## Instructions
INSTRUCTIONS
Enter vehicle and motor data in the left side of the "Input & Summary" worksheet. Trajectory results are summarized in the right side of the "Input & Summary" worksheet.
The thrust-vs-time curve for each motor is entered using five data points. This allows definition of an initial thrust peak, the sustainer thrust, and a tailoff to burnout. Motor data is entered in the "Motor Data" worksheet.
The booster and sustainer motors are selected by entering their names in the yellow cells in the "Input & Summary" worksheet.
Piston launch effects may be entered as an initial velocity and altitude.
A delay may be specified between burnout of the booster stage and ignition of the upper stage. The booster is assumed to detach at booster burnout. During the staging delay, only the upper stage is present.
The trajectory simulation results are summarized in the right side of the "Input & Summary" worksheet. Depending on the size of your display monitor(s), you may be able to scroll the display such that you can view both the input cells and the results charts simultaneously.
If desired, you can use the Excel "solver" to identify optimum values (mass, staging delay, etc.) to maximize altitude.
The trajectory simulation solution is performed in the "Solution" worksheet.
Notes and miscellaneous data can be entered in the "Misc Data" worksheet. Results of various trade studies can be entered in the "Studies" worksheet.
ASSUMPTIONS AND LIMITATIONS
Drag coefficients are constant during each phase of flight.
Motor mass is variable during each phase of flight. The difference between "Mass, Full" and "Mass, Empty" is used during the motor burn. Propellant mass reduction is assumed to be proportional to impulse expended. Mass of the delay charge is not considered.
Air density is variable per the ICAO Standard Atmosphere model. Values are valid to 5,000 ft altitude. See the "Air Density" worksheet for calculations.
The trajectory is performed for 15 seconds. The length of the delay charge of the upper stage motor is not considered.
The trajectory solution is performed using simple Euler numerical integration. The Euler integration method introduces some numerical error, but it should be sufficiently accurate for the purpose of this spreadsheet.

## Input & Summary
PISTON LAUNCH |  |  |  | SUMMARY OF RESULTS
Initial Velocity | 0 | m/sec
Initial Altitude | 0 | m |  | Max Acceleration | 408.8372 | m/sec^2
[5 empty] | 41.6898 | g
UPPER STAGE
Airframe |  |  |  | Max Velocity | 120.8754 | m/sec
Diameter | 18 | mm |  |  | 396.572 | ft/sec
Mass | 9.658 | grams | Includes Adrel altimeter
Cd | 0.263 |  | During upper stage phase of flight | Max Altitude | 556.7599 | m
Motor |  |  |  |  | 1826.6364 | ft
Mass, Full | 4.9 | grams | Delta A1-7
Mass, Empty | 1.8 | grams
Thrust vs. Time | Time (sec) | Thrust (N)
Ignition | 0 | 0 |  | At Booster Burnout:
Peak | 0.09 | 6 |  | Velocity | 51.4479 | m/sec
Sustainer, Start | 0.25 | 1.0655 |  |  | 168.792 | ft/sec
Sustainer, End | 1.9 | 0.81 |  | Altitude | 28.0989 | m
Burnout | 2 | 0 |  |  | 92.1879 | ft
Total Impulse | 2.423 | N-sec
STAGING DELAY | 2.41 | seconds | Delay between burnout of booster motor and ignition of upper stage motor | At Upper Stage Ignition:
|  |  |  | Velocity | 19.0773 | m/sec
BOOSTER |  |  |  |  | 62.5893 | ft/sec
Airframe |  |  |  | Altitude | 109.9481 | m
Diameter | 40.5 | mm |  |  | 360.7216 | ft
Mass | 18.1 | grams | Includes gap staging "flash" tube
Cd | 0.281 |  | During booster phase of flight
Motor
Mass, Full | 4 | grams | Delta A3-0
Mass, Empty | 1.7 | grams
Thrust vs. Time | Time (sec) | Thrust (N)
Ignition | 0 | 0
Peak | 0.09 | 6 |  | Booster Burnout | 0.94
Sustainer, Start | 0.15 | 2.65 |  | Staging Delay | 2.41 |  | X | Y
Sustainer, End | 0.87 | 2.32 |  | Sustainer Burnout | 2 |  | 8.43 | 0
Burnout | 0.94 | 0 |  | Delay (avg) | 3.08 |  | 8.43 | 300
Total Impulse | 2.3999 | N-sec |  | TOTAL TIME | 8.43
SOLUTION PARAMETERS
Air Density | 1.2754 | kg/m^3
Gravitational Acceleration | 9.8066 | m/sec^2
Solution Time Step | 0.01 | seconds
Note on B8: Original value of CCF WSMC upper stage = 11.1 grams S1B prototype = 9.5 grams airframe + 2.1 grams Adrel/battery
Note on B26: Original value of CCF WSMC booster = 19 grams S1B prototype (30-Apr-11) = 18.1 grams

## Solution
[13 empty] | Thrust | [9 empty] | Phase | Impulse & Mass | [7 empty] | Staging Info
Time | Thrust (N) | Impulse (N-sec) | Drag (N) | Gravity (N) | Total F (N) | Accel (m/s^2) | Veloc (m/s) | Disp (m) | Time | Thrust | Slope |  | Booster 1 | Booster 2 | Booster 3 | Booster 4 | Delay | Upr Stg 1 | Upr Stg 2 | Upr Stg 3 | Upr Stg 4 | Upr Stg 5 | of Flight | Bstr Imp | Bstr Mass | UprStg Imp | UprStg Mass | Cd | Area | Mass | Rho Ratio | Booster Vel | Booster Alt | UprStg Vel | UprStg Alt
0 | 0 | 0 | 0 | -0.35949 | -0.35949 | -9.8066 | 0 | 0 | 0 | 0 | 66.6667 | Booster | 0 | [9 empty] | Booster | 0 | 22.1 | 0 | 14.558 | 0.281 | 0.0012882 | 0.036658 | 1
0.01 | 0.66667 | 0.0033333 | 2.2201e-06 | -0.35946 | 0.30721 | 8.3811 | -0.098067 | 0.00041906 | 0.09 | 6 | -55.8333 | Booster | 0.66667 | [9 empty] | Booster | 0.0033333 | 22.0968 | 0 | 14.558 | 0.281 | 0.0012882 | 0.036655 | 1
0.02 | 1.3333 | 0.013333 | 4.6912e-08 | -0.35937 | 0.97397 | 26.5783 | -0.014255 | 0.0007673 | 0.15 | 2.65 | -0.45833 | Booster | 1.3333 | [9 empty] | Booster | 0.013333 | 22.0872 | 0 | 14.558 | 0.281 | 0.0012882 | 0.036645 | 1
0.03 | 2 | 0.03 | -1.4605e-05 | -0.35921 | 1.6408 | 44.7941 | 0.25153 | 0.0028645 | 0.87 | 2.32 | -33.1429 | Booster | 2 | [9 empty] | Booster | 0.03 | 22.0712 | 0 | 14.558 | 0.281 | 0.0012882 | 0.036629 | 1
0.04 | 2.6667 | 0.053333 | -0.00011294 | -0.35899 | 2.3076 | 63.0363 | 0.69947 | 0.0085315 | 0.94 | 0 |  | Booster | 2.6667 | [9 empty] | Booster | 0.053333 | 22.0489 | 0 | 14.558 | 0.281 | 0.0012882 | 0.036607 | 1
0.05 | 3.3333 | 0.083333 | -0.00040824 | -0.35871 | 2.9742 | 81.3113 | 1.3298 | 0.019592 |  |  |  |  | 3.3333 | [9 empty] | Booster | 0.083333 | 22.0201 | 0 | 14.558 | 0.281 | 0.0012882 | 0.036578 | 1
0.06 | 4 | 0.12 | -0.0010601 | -0.35836 | 3.6406 | 99.6245 | 2.1429 | 0.037871 | 3.35 | 0 | 66.6667 | Upper Stage | 4 | [9 empty] | Booster | 0.12 | 21.985 | 0 | 14.558 | 0.281 | 0.0012882 | 0.036543 | 1
0.07 | 4.6667 | 0.16333 | -0.0022749 | -0.35796 | 4.3064 | 117.9798 | 3.1392 | 0.0652 | 3.44 | 6 | -30.8408 | Upper Stage | 4.6667 | [9 empty] | Booster | 0.16333 | 21.9435 | 0 | 14.558 | 0.281 | 0.0012882 | 0.036501 | 1
0.08 | 5.3333 | 0.21333 | -0.0043061 | -0.35749 | 4.9715 | 136.3802 | 4.319 | 0.10341 | 3.6 | 1.0655 | -0.15483 | Upper Stage | 5.3333 | [9 empty] | Booster | 0.21333 | 21.8955 | 0 | 14.558 | 0.281 | 0.0012882 | 0.036454 | 1
0.09 | 6 | 0.27 | -0.007455 | -0.35695 | 5.6356 | 154.8272 | 5.6828 | 0.15434 | 5.25 | 0.81 | -8.1 | Upper Stage | 6 | [9 empty] | Booster | 0.27 | 21.8412 | 0 | 14.558 | 0.281 | 0.0012882 | 0.036399 | 1
0.1 | 5.4417 | 0.32721 | -0.01207 | -0.35642 | 5.0732 | 139.5862 | 7.2311 | 0.21815 | 5.35 | 0 |  | Upper Stage |  | 5.4417 | [8 empty] | Booster | 0.32721 | 21.7864 | 0 | 14.558 | 0.281 | 0.0012882 | 0.036344 | 0.99999
0.11 | 4.8833 | 0.37883 | -0.01718 | -0.35593 | 4.5102 | 124.2659 | 8.6269 | 0.29667 | [5 empty] | 4.8833 | [8 empty] | Booster | 0.37883 | 21.7369 | 0 | 14.558 | 0.281 | 0.0012882 | 0.036295 | 0.99998
0.12 | 4.325 | 0.42488 | -0.022486 | -0.3555 | 3.947 | 108.8807 | 9.8696 | 0.38839 | [5 empty] | 4.325 | [8 empty] | Booster | 0.42488 | 21.6928 | 0 | 14.558 | 0.281 | 0.0012882 | 0.036251 | 0.99997
0.13 | 3.7667 | 0.46533 | -0.027721 | -0.35512 | 3.3838 | 93.4448 | 10.9584 | 0.49175 | Upper Stage |  |  |  |  | 3.7667 | [8 empty] | Booster | 0.46533 | 21.654 | 0 | 14.558 | 0.281 | 0.0012882 | 0.036212 | 0.99996
0.14 | 3.2083 | 0.50021 | -0.03265 | -0.35479 | 2.8209 | 77.9713 | 11.8928 | 0.60524 | Diameter | 18 | mm |  |  | 3.2083 | [8 empty] | Booster | 0.50021 | 21.6206 | 0 | 14.558 | 0.281 | 0.0012882 | 0.036179 | 0.99995
0.15 | 2.65 | 0.5295 | -0.037071 | -0.35452 | 2.2584 | 62.4725 | 12.6726 | 0.72729 |  | 0.018 | m |  |  | 2.65 | [8 empty] | Booster | 0.5295 | 21.5925 | 0 | 14.558 | 0.281 | 0.0012882 | 0.036151 | 0.99994
0.16 | 2.6454 | 0.55598 | -0.040815 | -0.35427 | 2.2503 | 62.2927 | 13.2973 | 0.85713 | Radius | 0.009 | m |  |  |  | 2.6454 | [7 empty] | Booster | 0.55598 | 21.5672 | 0 | 14.558 | 0.281 | 0.0012882 | 0.036125 | 0.99993
0.17 | 2.6408 | 0.58241 | -0.044728 | -0.35402 | 2.2421 | 62.1079 | 13.9202 | 0.99321 | Area | 0.00025447 | m^2 |  |  |  | 2.6408 | [7 empty] | Booster | 0.58241 | 21.5418 | 0 | 14.558 | 0.281 | 0.0012882 | 0.0361 | 0.99992
0.18 | 2.6362 | 0.60879 | -0.048808 | -0.35377 | 2.2337 | 61.9182 | 14.5413 | 1.1355 | Cd | 0.263 |  |  |  |  | 2.6362 | [7 empty] | Booster | 0.60879 | 21.5165 | 0 | 14.558 | 0.281 | 0.0012882 | 0.036075 | 0.9999
0.19 | 2.6317 | 0.63513 | -0.053052 | -0.35352 | 2.2251 | 61.7236 | 15.1605 | 1.284 | [6 empty] | 2.6317 | [7 empty] | Booster | 0.63513 | 21.4913 | 0 | 14.558 | 0.281 | 0.0012882 | 0.036049 | 0.99989
0.2 | 2.6271 | 0.66143 | -0.057459 | -0.35328 | 2.2163 | 61.524 | 15.7777 | 1.4387 | Booster | [5 empty] | 2.6271 | [7 empty] | Booster | 0.66143 | 21.4661 | 0 | 14.558 | 0.281 | 0.0012882 | 0.036024 | 0.99987
0.21 | 2.6225 | 0.68768 | -0.062027 | -0.35303 | 2.2074 | 61.3197 | 16.3929 | 1.5995 | Diameter | 40.5 | mm |  |  |  | 2.6225 | [7 empty] | Booster | 0.68768 | 21.441 | 0 | 14.558 | 0.281 | 0.0012882 | 0.035999 | 0.99986
0.22 | 2.6179 | 0.71388 | -0.066753 | -0.35278 | 2.1984 | 61.1105 | 17.0061 | 1.7665 |  | 0.0405 | m |  |  |  | 2.6179 | [7 empty] | Booster | 0.71388 | 21.4158 | 0 | 14.558 | 0.281 | 0.0012882 | 0.035974 | 0.99984
0.23 | 2.6133 | 0.74003 | -0.071636 | -0.35254 | 2.1892 | 60.8967 | 17.6172 | 1.9396 | Radius | 0.02025 | m |  |  |  | 2.6133 | [7 empty] | Booster | 0.74003 | 21.3908 | 0 | 14.558 | 0.281 | 0.0012882 | 0.035949 | 0.99982
0.24 | 2.6088 | 0.76614 | -0.076672 | -0.35229 | 2.1798 | 60.6781 | 18.2262 | 2.1188 | Area | 0.0012882 | m^2 |  |  |  | 2.6088 | [7 empty] | Booster | 0.76614 | 21.3657 | 0 | 14.558 | 0.281 | 0.0012882 | 0.035924 | 0.99981
0.25 | 2.6042 | 0.79221 | -0.081861 | -0.35205 | 2.1703 | 60.455 | 18.833 | 2.3041 | Cd | 0.281 |  |  |  |  | 2.6042 | [7 empty] | Booster | 0.79221 | 21.3408 | 0 | 14.558 | 0.281 | 0.0012882 | 0.035899 | 0.99979
0.26 | 2.5996 | 0.81823 | -0.0872 | -0.3518 | 2.1606 | 60.2272 | 19.4375 | 2.4955 | [6 empty] | 2.5996 | [7 empty] | Booster | 0.81823 | 21.3158 | 0 | 14.558 | 0.281 | 0.0012882 | 0.035874 | 0.99977
0.27 | 2.595 | 0.8442 | -0.092685 | -0.35156 | 2.1508 | 59.995 | 20.0398 | 2.6928 | Mass | [5 empty] | 2.595 | [7 empty] | Booster | 0.8442 | 21.2909 | 0 | 14.558 | 0.281 | 0.0012882 | 0.035849 | 0.99975
0.28 | 2.5904 | 0.87013 | -0.098316 | -0.35131 | 2.1408 | 59.7583 | 20.6398 | 2.8962 | US airframe | 9.658 | grams |  |  |  | 2.5904 | [7 empty] | Booster | 0.87013 | 21.2661 | 0 | 14.558 | 0.281 | 0.0012882 | 0.035824 | 0.99973
0.29 | 2.5858 | 0.89601 | -0.10409 | -0.35107 | 2.1307 | 59.5172 | 21.2373 | 3.1056 | US motor | 4.9 | grams | full |  |  | 2.5858 | [7 empty] | Booster | 0.89601 | 21.2413 | 0 | 14.558 | 0.281 | 0.0012882 | 0.035799 | 0.99971
0.3 | 2.5812 | 0.92184 | -0.11 | -0.35083 | 2.1204 | 59.2717 | 21.8325 | 3.3209 | Bst airframe | 18.1 | grams |  |  |  | 2.5812 | [7 empty] | Booster | 0.92184 | 21.2165 | 0 | 14.558 | 0.281 | 0.0012882 | 0.035775 | 0.99969
0.31 | 2.5767 | 0.94763 | -0.11605 | -0.35059 | 2.11 | 59.022 | 22.4252 | 3.5422 | Bst motor | 4 | grams | full |  |  | 2.5767 | [7 empty] | Booster | 0.94763 | 21.1918 | 0 | 14.558 | 0.281 | 0.0012882 | 0.03575 | 0.99967
0.32 | 2.5721 | 0.97338 | -0.12224 | -0.35034 | 2.0995 | 58.7681 | 23.0155 | 3.7694 | [6 empty] | 2.5721 | [7 empty] | Booster | 0.97338 | 21.1671 | 0 | 14.558 | 0.281 | 0.0012882 | 0.035725 | 0.99965
0.33 | 2.5675 | 0.99908 | -0.12856 | -0.3501 | 2.0888 | 58.51 | 23.6031 | 4.0025 | US phase | 0.014558 | kg |  |  |  | 2.5675 | [7 empty] | Booster | 0.99908 | 21.1425 | 0 | 14.558 | 0.281 | 0.0012882 | 0.035701 | 0.99963
0.34 | 2.5629 | 1.0247 | -0.13501 | -0.34986 | 2.078 | 58.2478 | 24.1882 | 4.2414 | Bst phase | 0.036658 | kg |  |  |  | 2.5629 | [7 empty] | Booster | 1.0247 | 21.1179 | 0 | 14.558 | 0.281 | 0.0012882 | 0.035676 | 0.9996
0.35 | 2.5583 | 1.0503 | -0.14159 | -0.34962 | 2.0671 | 57.9816 | 24.7707 | 4.4862 | [6 empty] | 2.5583 | [7 empty] | Booster | 1.0503 | 21.0934 | 0 | 14.558 | 0.281 | 0.0012882 | 0.035651 | 0.99958
0.36 | 2.5537 | 1.0759 | -0.14829 | -0.34938 | 2.0561 | 57.7114 | 25.3505 | 4.7368 | US propellant | 3.1 | grams |  |  |  | 2.5537 | [7 empty] | Booster | 1.0759 | 21.0689 | 0 | 14.558 | 0.281 | 0.0012882 | 0.035627 | 0.99956
0.37 | 2.5492 | 1.1014 | -0.15512 | -0.34914 | 2.0449 | 57.4374 | 25.9276 | 4.9932 | US impulse | 2.423 | N-sec |  |  |  | 2.5492 | [7 empty] | Booster | 1.1014 | 21.0444 | 0 | 14.558 | 0.281 | 0.0012882 | 0.035602 | 0.99953
0.38 | 2.5446 | 1.1269 | -0.16206 | -0.3489 | 2.0336 | 57.1595 | 26.502 | 5.2553 | US mass rate | 1.2794 | gram/N-sec |  |  |  | 2.5446 | [7 empty] | Booster | 1.1269 | 21.02 | 0 | 14.558 | 0.281 | 0.0012882 | 0.035578 | 0.99951
0.39 | 2.54 | 1.1523 | -0.16912 | -0.34866 | 2.0222 | 56.8778 | 27.0736 | 5.5232 | [6 empty] | 2.54 | [7 empty] | Booster | 1.1523 | 20.9957 | 0 | 14.558 | 0.281 | 0.0012882 | 0.035554 | 0.99948
0.4 | 2.5354 | 1.1777 | -0.1763 | -0.34842 | 2.0107 | 56.5925 | 27.6424 | 5.7967 | Bst propellant | 2.3 | grams |  |  |  | 2.5354 | [7 empty] | Booster | 1.1777 | 20.9713 | 0 | 14.558 | 0.281 | 0.0012882 | 0.035529 | 0.99945
0.41 | 2.5308 | 1.203 | -0.18359 | -0.34819 | 1.9991 | 56.3036 | 28.2083 | 6.076 | Bst impulse | 2.3999 | N-sec |  |  |  | 2.5308 | [7 empty] | Booster | 1.203 | 20.9471 | 0 | 14.558 | 0.281 | 0.0012882 | 0.035505 | 0.99943
0.42 | 2.5263 | 1.2283 | -0.19098 | -0.34795 | 1.9873 | 56.0111 | 28.7714 | 6.3609 | Bst mass rate | 0.95837 | gram/N-sec |  |  |  | 2.5263 | [7 empty] | Booster | 1.2283 | 20.9228 | 0 | 14.558 | 0.281 | 0.0012882 | 0.035481 | 0.9994
0.43 | 2.5217 | 1.2535 | -0.19849 | -0.34771 | 1.9755 | 55.7151 | 29.3315 | 6.6514 | [6 empty] | 2.5217 | [7 empty] | Booster | 1.2535 | 20.8986 | 0 | 14.558 | 0.281 | 0.0012882 | 0.035457 | 0.99937
0.44 | 2.5171 | 1.2787 | -0.20609 | -0.34747 | 1.9635 | 55.4157 | 29.8886 | 6.9474 | [6 empty] | 2.5171 | [7 empty] | Booster | 1.2787 | 20.8745 | 0 | 14.558 | 0.281 | 0.0012882 | 0.035432 | 0.99934
0.45 | 2.5125 | 1.3039 | -0.2138 | -0.34724 | 1.9515 | 55.113 | 30.4428 | 7.2491 | [6 empty] | 2.5125 | [7 empty] | Booster | 1.3039 | 20.8504 | 0 | 14.558 | 0.281 | 0.0012882 | 0.035408 | 0.99932
0.46 | 2.5079 | 1.329 | -0.2216 | -0.347 | 1.9393 | 54.807 | 30.9939 | 7.5562 | [6 empty] | 2.5079 | [7 empty] | Booster | 1.329 | 20.8263 | 0 | 14.558 | 0.281 | 0.0012882 | 0.035384 | 0.99929
0.47 | 2.5033 | 1.354 | -0.2295 | -0.34677 | 1.9271 | 54.4979 | 31.542 | 7.8689 | [6 empty] | 2.5033 | [7 empty] | Booster | 1.354 | 20.8023 | 0 | 14.558 | 0.281 | 0.0012882 | 0.03536 | 0.99926
0.48 | 2.4987 | 1.379 | -0.2375 | -0.34653 | 1.9147 | 54.1856 | 32.0869 | 8.187 | [6 empty] | 2.4987 | [7 empty] | Booster | 1.379 | 20.7784 | 0 | 14.558 | 0.281 | 0.0012882 | 0.035336 | 0.99923
0.49 | 2.4942 | 1.404 | -0.24558 | -0.3463 | 1.9023 | 53.8703 | 32.6288 | 8.5106 | [6 empty] | 2.4942 | [7 empty] | Booster | 1.404 | 20.7544 | 0 | 14.558 | 0.281 | 0.0012882 | 0.035312 | 0.99919
0.5 | 2.4896 | 1.4289 | -0.25375 | -0.34606 | 1.8898 | 53.5521 | 33.1675 | 8.8396 | [6 empty] | 2.4896 | [7 empty] | Booster | 1.4289 | 20.7306 | 0 | 14.558 | 0.281 | 0.0012882 | 0.035289 | 0.99916
0.51 | 2.485 | 1.4538 | -0.262 | -0.34583 | 1.8772 | 53.2309 | 33.703 | 9.1739 | [6 empty] | 2.485 | [7 empty] | Booster | 1.4538 | 20.7067 | 0 | 14.558 | 0.281 | 0.0012882 | 0.035265 | 0.99913
0.52 | 2.4804 | 1.4786 | -0.27033 | -0.3456 | 1.8645 | 52.907 | 34.2353 | 9.5136 | [6 empty] | 2.4804 | [7 empty] | Booster | 1.4786 | 20.6829 | 0 | 14.558 | 0.281 | 0.0012882 | 0.035241 | 0.9991
0.53 | 2.4758 | 1.5034 | -0.27874 | -0.34536 | 1.8517 | 52.5803 | 34.7644 | 9.8586 | [6 empty] | 2.4758 | [7 empty] | Booster | 1.5034 | 20.6592 | 0 | 14.558 | 0.281 | 0.0012882 | 0.035217 | 0.99907
0.54 | 2.4712 | 1.5281 | -0.28723 | -0.34513 | 1.8389 | 52.251 | 35.2902 | 10.2088 | [6 empty] | 2.4712 | [7 empty] | Booster | 1.5281 | 20.6355 | 0 | 14.558 | 0.281 | 0.0012882 | 0.035193 | 0.99903
0.55 | 2.4667 | 1.5528 | -0.29579 | -0.3449 | 1.826 | 51.9191 | 35.8127 | 10.5643 | [6 empty] | 2.4667 | [7 empty] | Booster | 1.5528 | 20.6118 | 0 | 14.558 | 0.281 | 0.0012882 | 0.03517 | 0.999
0.56 | 2.4621 | 1.5775 | -0.30441 | -0.34467 | 1.813 | 51.5846 | 36.3319 | 10.925 | [6 empty] | 2.4621 | [7 empty] | Booster | 1.5775 | 20.5882 | 0 | 14.558 | 0.281 | 0.0012882 | 0.035146 | 0.99896
0.57 | 2.4575 | 1.6021 | -0.31311 | -0.34444 | 1.8 | 51.2478 | 36.8478 | 11.2909 | [6 empty] | 2.4575 | [7 empty] | Booster | 1.6021 | 20.5646 | 0 | 14.558 | 0.281 | 0.0012882 | 0.035123 | 0.99893
0.58 | 2.4529 | 1.6266 | -0.32187 | -0.3442 | 1.7868 | 50.9086 | 37.3602 | 11.6619 | [6 empty] | 2.4529 | [7 empty] | Booster | 1.6266 | 20.5411 | 0 | 14.558 | 0.281 | 0.0012882 | 0.035099 | 0.99889
0.59 | 2.4483 | 1.6511 | -0.33069 | -0.34397 | 1.7737 | 50.5671 | 37.8693 | 12.0381 | [6 empty] | 2.4483 | [7 empty] | Booster | 1.6511 | 20.5176 | 0 | 14.558 | 0.281 | 0.0012882 | 0.035076 | 0.99886
0.6 | 2.4438 | 1.6756 | -0.33956 | -0.34374 | 1.7604 | 50.2235 | 38.375 | 12.4193 | [6 empty] | 2.4438 | [7 empty] | Booster | 1.6756 | 20.4942 | 0 | 14.558 | 0.281 | 0.0012882 | 0.035052 | 0.99882
0.61 | 2.4392 | 1.7 | -0.3485 | -0.34351 | 1.7472 | 49.8777 | 38.8772 | 12.8055 | [6 empty] | 2.4392 | [7 empty] | Booster | 1.7 | 20.4708 | 0 | 14.558 | 0.281 | 0.0012882 | 0.035029 | 0.99878
0.62 | 2.4346 | 1.7244 | -0.35748 | -0.34329 | 1.7338 | 49.5299 | 39.376 | 13.1968 | [6 empty] | 2.4346 | [7 empty] | Booster | 1.7244 | 20.4474 | 0 | 14.558 | 0.281 | 0.0012882 | 0.035005 | 0.99875
0.63 | 2.43 | 1.7487 | -0.36652 | -0.34306 | 1.7204 | 49.1801 | 39.8713 | 13.593 | [6 empty] | 2.43 | [7 empty] | Booster | 1.7487 | 20.4241 | 0 | 14.558 | 0.281 | 0.0012882 | 0.034982 | 0.99871
0.64 | 2.4254 | 1.773 | -0.3756 | -0.34283 | 1.707 | 48.8284 | 40.3631 | 13.9941 | [6 empty] | 2.4254 | [7 empty] | Booster | 1.773 | 20.4008 | 0 | 14.558 | 0.281 | 0.0012882 | 0.034959 | 0.99867
0.65 | 2.4208 | 1.7972 | -0.38473 | -0.3426 | 1.6935 | 48.4749 | 40.8514 | 14.4002 | [6 empty] | 2.4208 | [7 empty] | Booster | 1.7972 | 20.3776 | 0 | 14.558 | 0.281 | 0.0012882 | 0.034936 | 0.99863
0.66 | 2.4162 | 1.8214 | -0.3939 | -0.34237 | 1.68 | 48.1197 | 41.3361 | 14.8111 | [6 empty] | 2.4162 | [7 empty] | Booster | 1.8214 | 20.3544 | 0 | 14.558 | 0.281 | 0.0012882 | 0.034912 | 0.99859
0.67 | 2.4117 | 1.8455 | -0.40311 | -0.34215 | 1.6664 | 47.7628 | 41.8173 | 15.2269 | [6 empty] | 2.4117 | [7 empty] | Booster | 1.8455 | 20.3313 | 0 | 14.558 | 0.281 | 0.0012882 | 0.034889 | 0.99855
0.68 | 2.4071 | 1.8696 | -0.41235 | -0.34192 | 1.6528 | 47.4043 | 42.295 | 15.6474 | [6 empty] | 2.4071 | [7 empty] | Booster | 1.8696 | 20.3082 | 0 | 14.558 | 0.281 | 0.0012882 | 0.034866 | 0.99851
0.69 | 2.4025 | 1.8937 | -0.42163 | -0.34169 | 1.6392 | 47.0444 | 42.769 | 16.0727 | [6 empty] | 2.4025 | [7 empty] | Booster | 1.8937 | 20.2852 | 0 | 14.558 | 0.281 | 0.0012882 | 0.034843 | 0.99847
0.7 | 2.3979 | 1.9177 | -0.43094 | -0.34147 | 1.6255 | 46.6829 | 43.2395 | 16.5027 | [6 empty] | 2.3979 | [7 empty] | Booster | 1.9177 | 20.2621 | 0 | 14.558 | 0.281 | 0.0012882 | 0.03482 | 0.99843
0.71 | 2.3933 | 1.9416 | -0.44028 | -0.34124 | 1.6118 | 46.3202 | 43.7063 | 16.9374 | [6 empty] | 2.3933 | [7 empty] | Booster | 1.9416 | 20.2392 | 0 | 14.558 | 0.281 | 0.0012882 | 0.034797 | 0.99839
0.72 | 2.3887 | 1.9655 | -0.44964 | -0.34102 | 1.5981 | 45.9561 | 44.1695 | 17.3768 | [6 empty] | 2.3887 | [7 empty] | Booster | 1.9655 | 20.2163 | 0 | 14.558 | 0.281 | 0.0012882 | 0.034774 | 0.99834
0.73 | 2.3842 | 1.9894 | -0.45903 | -0.34079 | 1.5843 | 45.5908 | 44.629 | 17.8208 | [6 empty] | 2.3842 | [7 empty] | Booster | 1.9894 | 20.1934 | 0 | 14.558 | 0.281 | 0.0012882 | 0.034751 | 0.9983
0.74 | 2.3796 | 2.0132 | -0.46843 | -0.34057 | 1.5706 | 45.2244 | 45.085 | 18.2693 | [6 empty] | 2.3796 | [7 empty] | Booster | 2.0132 | 20.1706 | 0 | 14.558 | 0.281 | 0.0012882 | 0.034729 | 0.99826
0.75 | 2.375 | 2.037 | -0.47786 | -0.34035 | 1.5568 | 44.8569 | 45.5372 | 18.7224 | [6 empty] | 2.375 | [7 empty] | Booster | 2.037 | 20.1478 | 0 | 14.558 | 0.281 | 0.0012882 | 0.034706 | 0.99822
0.76 | 2.3704 | 2.0607 | -0.4873 | -0.34012 | 1.543 | 44.4884 | 45.9858 | 19.18 | [6 empty] | 2.3704 | [7 empty] | Booster | 2.0607 | 20.1251 | 0 | 14.558 | 0.281 | 0.0012882 | 0.034683 | 0.99817
0.77 | 2.3658 | 2.0844 | -0.49675 | -0.3399 | 1.5292 | 44.119 | 46.4306 | 19.6421 | [6 empty] | 2.3658 | [7 empty] | Booster | 2.0844 | 20.1024 | 0 | 14.558 | 0.281 | 0.0012882 | 0.03466 | 0.99813
0.78 | 2.3613 | 2.108 | -0.50621 | -0.33968 | 1.5154 | 43.7488 | 46.8718 | 20.1086 | [6 empty] | 2.3613 | [7 empty] | Booster | 2.108 | 20.0797 | 0 | 14.558 | 0.281 | 0.0012882 | 0.034638 | 0.99808
0.79 | 2.3567 | 2.1316 | -0.51568 | -0.33946 | 1.5015 | 43.3778 | 47.3093 | 20.5795 | [6 empty] | 2.3567 | [7 empty] | Booster | 2.1316 | 20.0571 | 0 | 14.558 | 0.281 | 0.0012882 | 0.034615 | 0.99804
0.8 | 2.3521 | 2.1552 | -0.52516 | -0.33924 | 1.4877 | 43.006 | 47.7431 | 21.0547 | [6 empty] | 2.3521 | [7 empty] | Booster | 2.1552 | 20.0345 | 0 | 14.558 | 0.281 | 0.0012882 | 0.034593 | 0.99799
0.81 | 2.3475 | 2.1787 | -0.53464 | -0.33902 | 1.4738 | 42.6336 | 48.1732 | 21.5343 | [6 empty] | 2.3475 | [7 empty] | Booster | 2.1787 | 20.012 | 0 | 14.558 | 0.281 | 0.0012882 | 0.03457 | 0.99795
0.82 | 2.3429 | 2.2021 | -0.54412 | -0.3388 | 1.46 | 42.2607 | 48.5995 | 22.0181 | [6 empty] | 2.3429 | [7 empty] | Booster | 2.2021 | 19.9895 | 0 | 14.558 | 0.281 | 0.0012882 | 0.034548 | 0.9979
0.83 | 2.3383 | 2.2255 | -0.5536 | -0.33858 | 1.4462 | 41.8872 | 49.0221 | 22.5062 | [6 empty] | 2.3383 | [7 empty] | Booster | 2.2255 | 19.9671 | 0 | 14.558 | 0.281 | 0.0012882 | 0.034525 | 0.99785
0.84 | 2.3338 | 2.2489 | -0.56307 | -0.33836 | 1.4323 | 41.5133 | 49.441 | 22.9985 | [6 empty] | 2.3338 | [7 empty] | Booster | 2.2489 | 19.9447 | 0 | 14.558 | 0.281 | 0.0012882 | 0.034503 | 0.99781
0.85 | 2.3292 | 2.2722 | -0.57254 | -0.33814 | 1.4185 | 41.1391 | 49.8561 | 23.495 | [6 empty] | 2.3292 | [7 empty] | Booster | 2.2722 | 19.9224 | 0 | 14.558 | 0.281 | 0.0012882 | 0.03448 | 0.99776
0.86 | 2.3246 | 2.2955 | -0.582 | -0.33792 | 1.4047 | 40.7645 | 50.2675 | 23.9956 | [6 empty] | 2.3246 | [7 empty] | Booster | 2.2955 | 19.9001 | 0 | 14.558 | 0.281 | 0.0012882 | 0.034458 | 0.99771
0.87 | 0 | 2.3071 | -0.59145 | -0.33781 | -0.92926 | -26.9765 | 50.6751 | 24.4969 | [14 empty] | Booster | 2.3071 | 19.8889 | 0 | 14.558 | 0.281 | 0.0012882 | 0.034447 | 0.99766
0.88 | 1.9886 | 2.317 | -0.58514 | -0.33772 | 1.0657 | 30.9464 | 50.4054 | 25.0052 | [7 empty] | 1.9886 | [6 empty] | Booster | 2.317 | 19.8794 | 0 | 14.558 | 0.281 | 0.0012882 | 0.034437 | 0.99761
0.89 | 1.6571 | 2.3353 | -0.59232 | -0.33754 | 0.72728 | 21.1296 | 50.7148 | 25.5103 | [7 empty] | 1.6571 | [6 empty] | Booster | 2.3353 | 19.8619 | 0 | 14.558 | 0.281 | 0.0012882 | 0.03442 | 0.99756
0.9 | 1.3257 | 2.3502 | -0.59724 | -0.3374 | 0.39108 | 11.3666 | 50.9261 | 26.018 | [7 empty] | 1.3257 | [6 empty] | Booster | 2.3502 | 19.8476 | 0 | 14.558 | 0.281 | 0.0012882 | 0.034406 | 0.99752
0.91 | 0.99429 | 2.3618 | -0.59987 | -0.3373 | 0.057116 | 1.6606 | 51.0398 | 26.5274 | [7 empty] | 0.99429 | [6 empty] | Booster | 2.3618 | 19.8365 | 0 | 14.558 | 0.281 | 0.0012882 | 0.034395 | 0.99747
0.92 | 0.66286 | 2.3701 | -0.60024 | -0.33722 | -0.2746 | -7.9855 | 51.0564 | 27.0374 | [7 empty] | 0.66286 | [6 empty] | Booster | 2.3701 | 19.8286 | 0 | 14.558 | 0.281 | 0.0012882 | 0.034387 | 0.99742
0.93 | 0.33143 | 2.375 | -0.59833 | -0.33717 | -0.60407 | -17.5695 | 50.9766 | 27.547 | [7 empty] | 0.33143 | [6 empty] | Booster | 2.375 | 19.8238 | 0 | 14.558 | 0.281 | 0.0012882 | 0.034382 | 0.99737
0.94 | 0 | 2.3767 | -0.10985 | -0.14274 | -0.2526 | -17.3535 | 50.8009 | 28.0559 | [14 empty] | UprStage | 2.375 | 19.8238 | 0.0016571 | 14.5559 | 0.263 | 0.00025447 | 0.014556 | 0.99732 | 50.8009 | 28.0559
0.95 | 0 | 2.3767 | -0.1091 | -0.14274 | -0.25184 | -17.3017 | 50.6273 | 28.5631 | [8 empty] | 0 | [5 empty] | UprStage | 2.375 | 19.8238 | 0.0016571 | 14.5559 | 0.263 | 0.00025447 | 0.014556 | 0.99727
0.96 | 0 | 2.3767 | -0.10835 | -0.14274 | -0.25109 | -17.2502 | 50.4543 | 29.0685 | [8 empty] | 0 | [5 empty] | UprStage | 2.375 | 19.8238 | 0.0016571 | 14.5559 | 0.263 | 0.00025447 | 0.014556 | 0.99722
0.97 | 0 | 2.3767 | -0.1076 | -0.14274 | -0.25035 | -17.199 | 50.2818 | 29.5722 | [8 empty] | 0 | [5 empty] | UprStage | 2.375 | 19.8238 | 0.0016571 | 14.5559 | 0.263 | 0.00025447 | 0.014556 | 0.99717
0.98 | 0 | 2.3767 | -0.10686 | -0.14274 | -0.24961 | -17.1481 | 50.1098 | 30.0741 | [8 empty] | 0 | [5 empty] | UprStage | 2.375 | 19.8238 | 0.0016571 | 14.5559 | 0.263 | 0.00025447 | 0.014556 | 0.99712
0.99 | 0 | 2.3767 | -0.10613 | -0.14274 | -0.24887 | -17.0976 | 49.9383 | 30.5744 | [8 empty] | 0 | [5 empty] | UprStage | 2.375 | 19.8238 | 0.0016571 | 14.5559 | 0.263 | 0.00025447 | 0.014556 | 0.99707
1 | 0 | 2.3767 | -0.1054 | -0.14274 | -0.24814 | -17.0474 | 49.7674 | 31.0729 | [8 empty] | 0 | [5 empty] | UprStage | 2.375 | 19.8238 | 0.0016571 | 14.5559 | 0.263 | 0.00025447 | 0.014556 | 0.99703
1.01 | 0 | 2.3767 | -0.10467 | -0.14274 | -0.24741 | -16.9976 | 49.5969 | 31.5697 | [8 empty] | 0 | [5 empty] | UprStage | 2.375 | 19.8238 | 0.0016571 | 14.5559 | 0.263 | 0.00025447 | 0.014556 | 0.99698
1.02 | 0 | 2.3767 | -0.10395 | -0.14274 | -0.24669 | -16.948 | 49.4269 | 32.0649 | [8 empty] | 0 | [5 empty] | UprStage | 2.375 | 19.8238 | 0.0016571 | 14.5559 | 0.263 | 0.00025447 | 0.014556 | 0.99693
1.03 | 0 | 2.3767 | -0.10323 | -0.14274 | -0.24598 | -16.8988 | 49.2574 | 32.5583 | [8 empty] | 0 | [5 empty] | UprStage | 2.375 | 19.8238 | 0.0016571 | 14.5559 | 0.263 | 0.00025447 | 0.014556 | 0.99688
1.04 | 0 | 2.3767 | -0.10252 | -0.14274 | -0.24526 | -16.8499 | 49.0884 | 33.05 | [8 empty] | 0 | [5 empty] | UprStage | 2.375 | 19.8238 | 0.0016571 | 14.5559 | 0.263 | 0.00025447 | 0.014556 | 0.99683
1.05 | 0 | 2.3767 | -0.10181 | -0.14274 | -0.24456 | -16.8013 | 48.9199 | 33.5401 | [8 empty] | 0 | [5 empty] | UprStage | 2.375 | 19.8238 | 0.0016571 | 14.5559 | 0.263 | 0.00025447 | 0.014556 | 0.99679
1.06 | 0 | 2.3767 | -0.10111 | -0.14274 | -0.24385 | -16.753 | 48.7519 | 34.0284 | [8 empty] | 0 | [5 empty] | UprStage | 2.375 | 19.8238 | 0.0016571 | 14.5559 | 0.263 | 0.00025447 | 0.014556 | 0.99674
1.07 | 0 | 2.3767 | -0.10041 | -0.14274 | -0.24316 | -16.705 | 48.5844 | 34.5151 | [8 empty] | 0 | [5 empty] | UprStage | 2.375 | 19.8238 | 0.0016571 | 14.5559 | 0.263 | 0.00025447 | 0.014556 | 0.99669
1.08 | 0 | 2.3767 | -0.099717 | -0.14274 | -0.24246 | -16.6573 | 48.4174 | 35.0001 | [8 empty] | 0 | [5 empty] | UprStage | 2.375 | 19.8238 | 0.0016571 | 14.5559 | 0.263 | 0.00025447 | 0.014556 | 0.99664
1.09 | 0 | 2.3767 | -0.099028 | -0.14274 | -0.24177 | -16.6099 | 48.2508 | 35.4835 | [8 empty] | 0 | [5 empty] | UprStage | 2.375 | 19.8238 | 0.0016571 | 14.5559 | 0.263 | 0.00025447 | 0.014556 | 0.9966
1.1 | 0 | 2.3767 | -0.098342 | -0.14274 | -0.24109 | -16.5628 | 48.0847 | 35.9651 | [8 empty] | 0 | [5 empty] | UprStage | 2.375 | 19.8238 | 0.0016571 | 14.5559 | 0.263 | 0.00025447 | 0.014556 | 0.99655
1.11 | 0 | 2.3767 | -0.097661 | -0.14274 | -0.24041 | -16.5161 | 47.9191 | 36.4452 | [8 empty] | 0 | [5 empty] | UprStage | 2.375 | 19.8238 | 0.0016571 | 14.5559 | 0.263 | 0.00025447 | 0.014556 | 0.9965
1.12 | 0 | 2.3767 | -0.096985 | -0.14274 | -0.23973 | -16.4696 | 47.7539 | 36.9235 | [8 empty] | 0 | [5 empty] | UprStage | 2.375 | 19.8238 | 0.0016571 | 14.5559 | 0.263 | 0.00025447 | 0.014556 | 0.99646
1.13 | 0 | 2.3767 | -0.096313 | -0.14274 | -0.23906 | -16.4234 | 47.5892 | 37.4002 | [8 empty] | 0 | [5 empty] | UprStage | 2.375 | 19.8238 | 0.0016571 | 14.5559 | 0.263 | 0.00025447 | 0.014556 | 0.99641
1.14 | 0 | 2.3767 | -0.095645 | -0.14274 | -0.23839 | -16.3775 | 47.425 | 37.8753 | [8 empty] | 0 | [5 empty] | UprStage | 2.375 | 19.8238 | 0.0016571 | 14.5559 | 0.263 | 0.00025447 | 0.014556 | 0.99637
1.15 | 0 | 2.3767 | -0.094981 | -0.14274 | -0.23773 | -16.3319 | 47.2612 | 38.3487 | [8 empty] | 0 | [5 empty] | UprStage | 2.375 | 19.8238 | 0.0016571 | 14.5559 | 0.263 | 0.00025447 | 0.014556 | 0.99632
1.16 | 0 | 2.3767 | -0.094321 | -0.14274 | -0.23707 | -16.2866 | 47.0979 | 38.8205 | [8 empty] | 0 | [5 empty] | UprStage | 2.375 | 19.8238 | 0.0016571 | 14.5559 | 0.263 | 0.00025447 | 0.014556 | 0.99627
1.17 | 0 | 2.3767 | -0.093666 | -0.14274 | -0.23641 | -16.2415 | 46.935 | 39.2907 | [8 empty] | 0 | [5 empty] | UprStage | 2.375 | 19.8238 | 0.0016571 | 14.5559 | 0.263 | 0.00025447 | 0.014556 | 0.99623
1.18 | 0 | 2.3767 | -0.093014 | -0.14274 | -0.23576 | -16.1968 | 46.7726 | 39.7593 | [8 empty] | 0 | [5 empty] | UprStage | 2.375 | 19.8238 | 0.0016571 | 14.5559 | 0.263 | 0.00025447 | 0.014556 | 0.99618
1.19 | 0 | 2.3767 | -0.092367 | -0.14274 | -0.23511 | -16.1523 | 46.6106 | 40.2262 | [8 empty] | 0 | [5 empty] | UprStage | 2.375 | 19.8238 | 0.0016571 | 14.5559 | 0.263 | 0.00025447 | 0.014556 | 0.99614
1.2 | 0 | 2.3767 | -0.091724 | -0.14274 | -0.23447 | -16.1081 | 46.4491 | 40.6915 | [8 empty] | 0 | [5 empty] | UprStage | 2.375 | 19.8238 | 0.0016571 | 14.5559 | 0.263 | 0.00025447 | 0.014556 | 0.99609
1.21 | 0 | 2.3767 | -0.091084 | -0.14274 | -0.23383 | -16.0642 | 46.288 | 41.1552 | [8 empty] | 0 | [5 empty] | UprStage | 2.375 | 19.8238 | 0.0016571 | 14.5559 | 0.263 | 0.00025447 | 0.014556 | 0.99605
1.22 | 0 | 2.3767 | -0.090449 | -0.14274 | -0.23319 | -16.0206 | 46.1274 | 41.6172 | [8 empty] | 0 | [5 empty] | UprStage | 2.375 | 19.8238 | 0.0016571 | 14.5559 | 0.263 | 0.00025447 | 0.014556 | 0.996
1.23 | 0 | 2.3767 | -0.089818 | -0.14274 | -0.23256 | -15.9772 | 45.9672 | 42.0777 | [8 empty] | 0 | [5 empty] | UprStage | 2.375 | 19.8238 | 0.0016571 | 14.5559 | 0.263 | 0.00025447 | 0.014556 | 0.99596
1.24 | 0 | 2.3767 | -0.089191 | -0.14274 | -0.23194 | -15.9341 | 45.8074 | 42.5366 | [8 empty] | 0 | [5 empty] | UprStage | 2.375 | 19.8238 | 0.0016571 | 14.5559 | 0.263 | 0.00025447 | 0.014556 | 0.99591
1.25 | 0 | 2.3767 | -0.088567 | -0.14274 | -0.23131 | -15.8913 | 45.6481 | 42.9939 | [8 empty] | 0 | [5 empty] | UprStage | 2.375 | 19.8238 | 0.0016571 | 14.5559 | 0.263 | 0.00025447 | 0.014556 | 0.99587
1.26 | 0 | 2.3767 | -0.087948 | -0.14274 | -0.23069 | -15.8487 | 45.4891 | 43.4496 | [8 empty] | 0 | [5 empty] | UprStage | 2.375 | 19.8238 | 0.0016571 | 14.5559 | 0.263 | 0.00025447 | 0.014556 | 0.99583
1.27 | 0 | 2.3767 | -0.087332 | -0.14274 | -0.23008 | -15.8064 | 45.3307 | 43.9037 | [8 empty] | 0 | [5 empty] | UprStage | 2.375 | 19.8238 | 0.0016571 | 14.5559 | 0.263 | 0.00025447 | 0.014556 | 0.99578
1.28 | 0 | 2.3767 | -0.08672 | -0.14274 | -0.22946 | -15.7644 | 45.1726 | 44.3562 | [8 empty] | 0 | [5 empty] | UprStage | 2.375 | 19.8238 | 0.0016571 | 14.5559 | 0.263 | 0.00025447 | 0.014556 | 0.99574
1.29 | 0 | 2.3767 | -0.086112 | -0.14274 | -0.22886 | -15.7226 | 45.0149 | 44.8071 | [8 empty] | 0 | [5 empty] | UprStage | 2.375 | 19.8238 | 0.0016571 | 14.5559 | 0.263 | 0.00025447 | 0.014556 | 0.99569
1.3 | 0 | 2.3767 | -0.085508 | -0.14274 | -0.22825 | -15.6811 | 44.8577 | 45.2565 | [8 empty] | 0 | [5 empty] | UprStage | 2.375 | 19.8238 | 0.0016571 | 14.5559 | 0.263 | 0.00025447 | 0.014556 | 0.99565
1.31 | 0 | 2.3767 | -0.084908 | -0.14274 | -0.22765 | -15.6399 | 44.7009 | 45.7043 | [8 empty] | 0 | [5 empty] | UprStage | 2.375 | 19.8238 | 0.0016571 | 14.5559 | 0.263 | 0.00025447 | 0.014556 | 0.99561
1.32 | 0 | 2.3767 | -0.084311 | -0.14274 | -0.22706 | -15.5989 | 44.5445 | 46.1505 | [8 empty] | 0 | [5 empty] | UprStage | 2.375 | 19.8238 | 0.0016571 | 14.5559 | 0.263 | 0.00025447 | 0.014556 | 0.99556
1.33 | 0 | 2.3767 | -0.083718 | -0.14274 | -0.22646 | -15.5581 | 44.3885 | 46.5952 | [8 empty] | 0 | [5 empty] | UprStage | 2.375 | 19.8238 | 0.0016571 | 14.5559 | 0.263 | 0.00025447 | 0.014556 | 0.99552
1.34 | 0 | 2.3767 | -0.083128 | -0.14274 | -0.22587 | -15.5176 | 44.2329 | 47.0383 | [8 empty] | 0 | [5 empty] | UprStage | 2.375 | 19.8238 | 0.0016571 | 14.5559 | 0.263 | 0.00025447 | 0.014556 | 0.99548
1.35 | 0 | 2.3767 | -0.082543 | -0.14274 | -0.22529 | -15.4774 | 44.0778 | 47.4798 | [8 empty] | 0 | [5 empty] | UprStage | 2.375 | 19.8238 | 0.0016571 | 14.5559 | 0.263 | 0.00025447 | 0.014556 | 0.99544
1.36 | 0 | 2.3767 | -0.08196 | -0.14274 | -0.2247 | -15.4374 | 43.923 | 47.9198 | [8 empty] | 0 | [5 empty] | UprStage | 2.375 | 19.8238 | 0.0016571 | 14.5559 | 0.263 | 0.00025447 | 0.014556 | 0.99539
1.37 | 0 | 2.3767 | -0.081382 | -0.14274 | -0.22413 | -15.3976 | 43.7686 | 48.3583 | [8 empty] | 0 | [5 empty] | UprStage | 2.375 | 19.8238 | 0.0016571 | 14.5559 | 0.263 | 0.00025447 | 0.014556 | 0.99535
1.38 | 0 | 2.3767 | -0.080807 | -0.14274 | -0.22355 | -15.3581 | 43.6146 | 48.7952 | [8 empty] | 0 | [5 empty] | UprStage | 2.375 | 19.8238 | 0.0016571 | 14.5559 | 0.263 | 0.00025447 | 0.014556 | 0.99531
1.39 | 0 | 2.3767 | -0.080235 | -0.14274 | -0.22298 | -15.3189 | 43.4611 | 49.2306 | [8 empty] | 0 | [5 empty] | UprStage | 2.375 | 19.8238 | 0.0016571 | 14.5559 | 0.263 | 0.00025447 | 0.014556 | 0.99527
1.4 | 0 | 2.3767 | -0.079667 | -0.14274 | -0.22241 | -15.2799 | 43.3079 | 49.6644 | [8 empty] | 0 | [5 empty] | UprStage | 2.375 | 19.8238 | 0.0016571 | 14.5559 | 0.263 | 0.00025447 | 0.014556 | 0.99522
1.41 | 0 | 2.3767 | -0.079103 | -0.14274 | -0.22185 | -15.2411 | 43.1551 | 50.0968 | [8 empty] | 0 | [5 empty] | UprStage | 2.375 | 19.8238 | 0.0016571 | 14.5559 | 0.263 | 0.00025447 | 0.014556 | 0.99518
1.42 | 0 | 2.3767 | -0.078542 | -0.14274 | -0.22129 | -15.2025 | 43.0027 | 50.5276 | [8 empty] | 0 | [5 empty] | UprStage | 2.375 | 19.8238 | 0.0016571 | 14.5559 | 0.263 | 0.00025447 | 0.014556 | 0.99514
1.43 | 0 | 2.3767 | -0.077984 | -0.14274 | -0.22073 | -15.1642 | 42.8506 | 50.9568 | [8 empty] | 0 | [5 empty] | UprStage | 2.375 | 19.8238 | 0.0016571 | 14.5559 | 0.263 | 0.00025447 | 0.014556 | 0.9951
1.44 | 0 | 2.3767 | -0.07743 | -0.14274 | -0.22017 | -15.1261 | 42.699 | 51.3846 | [8 empty] | 0 | [5 empty] | UprStage | 2.375 | 19.8238 | 0.0016571 | 14.5559 | 0.263 | 0.00025447 | 0.014556 | 0.99506
1.45 | 0 | 2.3767 | -0.076879 | -0.14274 | -0.21962 | -15.0883 | 42.5477 | 51.8108 | [8 empty] | 0 | [5 empty] | UprStage | 2.375 | 19.8238 | 0.0016571 | 14.5559 | 0.263 | 0.00025447 | 0.014556 | 0.99502
1.46 | 0 | 2.3767 | -0.076332 | -0.14274 | -0.21908 | -15.0507 | 42.3968 | 52.2355 | [8 empty] | 0 | [5 empty] | UprStage | 2.375 | 19.8238 | 0.0016571 | 14.5559 | 0.263 | 0.00025447 | 0.014556 | 0.99497
1.47 | 0 | 2.3767 | -0.075787 | -0.14274 | -0.21853 | -15.0133 | 42.2463 | 52.6588 | [8 empty] | 0 | [5 empty] | UprStage | 2.375 | 19.8238 | 0.0016571 | 14.5559 | 0.263 | 0.00025447 | 0.014556 | 0.99493
1.48 | 0 | 2.3767 | -0.075247 | -0.14274 | -0.21799 | -14.9762 | 42.0962 | 53.0805 | [8 empty] | 0 | [5 empty] | UprStage | 2.375 | 19.8238 | 0.0016571 | 14.5559 | 0.263 | 0.00025447 | 0.014556 | 0.99489
1.49 | 0 | 2.3767 | -0.074709 | -0.14274 | -0.21745 | -14.9392 | 41.9464 | 53.5007 | [8 empty] | 0 | [5 empty] | UprStage | 2.375 | 19.8238 | 0.0016571 | 14.5559 | 0.263 | 0.00025447 | 0.014556 | 0.99485
1.5 | 0 | 2.3767 | -0.074175 | -0.14274 | -0.21692 | -14.9025 | 41.7971 | 53.9194 | [8 empty] | 0 | [5 empty] | UprStage | 2.375 | 19.8238 | 0.0016571 | 14.5559 | 0.263 | 0.00025447 | 0.014556 | 0.99481
1.51 | 0 | 2.3767 | -0.073644 | -0.14274 | -0.21639 | -14.866 | 41.648 | 54.3366 | [8 empty] | 0 | [5 empty] | UprStage | 2.375 | 19.8238 | 0.0016571 | 14.5559 | 0.263 | 0.00025447 | 0.014556 | 0.99477
1.52 | 0 | 2.3767 | -0.073116 | -0.14274 | -0.21586 | -14.8298 | 41.4994 | 54.7524 | [8 empty] | 0 | [5 empty] | UprStage | 2.375 | 19.8238 | 0.0016571 | 14.5559 | 0.263 | 0.00025447 | 0.014556 | 0.99473
1.53 | 0 | 2.3767 | -0.072592 | -0.14274 | -0.21534 | -14.7937 | 41.3511 | 55.1666 | [8 empty] | 0 | [5 empty] | UprStage | 2.375 | 19.8238 | 0.0016571 | 14.5559 | 0.263 | 0.00025447 | 0.014556 | 0.99469
1.54 | 0 | 2.3767 | -0.07207 | -0.14274 | -0.21481 | -14.7579 | 41.2031 | 55.5794 | [8 empty] | 0 | [5 empty] | UprStage | 2.375 | 19.8238 | 0.0016571 | 14.5559 | 0.263 | 0.00025447 | 0.014556 | 0.99465
1.55 | 0 | 2.3767 | -0.071552 | -0.14274 | -0.2143 | -14.7223 | 41.0556 | 55.9907 | [8 empty] | 0 | [5 empty] | UprStage | 2.375 | 19.8238 | 0.0016571 | 14.5559 | 0.263 | 0.00025447 | 0.014556 | 0.99461
1.56 | 0 | 2.3767 | -0.071037 | -0.14274 | -0.21378 | -14.6869 | 40.9083 | 56.4005 | [8 empty] | 0 | [5 empty] | UprStage | 2.375 | 19.8238 | 0.0016571 | 14.5559 | 0.263 | 0.00025447 | 0.014556 | 0.99457
1.57 | 0 | 2.3767 | -0.070525 | -0.14274 | -0.21327 | -14.6518 | 40.7615 | 56.8089 | [8 empty] | 0 | [5 empty] | UprStage | 2.375 | 19.8238 | 0.0016571 | 14.5559 | 0.263 | 0.00025447 | 0.014556 | 0.99453
1.58 | 0 | 2.3767 | -0.070016 | -0.14274 | -0.21276 | -14.6168 | 40.6149 | 57.2157 | [8 empty] | 0 | [5 empty] | UprStage | 2.375 | 19.8238 | 0.0016571 | 14.5559 | 0.263 | 0.00025447 | 0.014556 | 0.99449
1.59 | 0 | 2.3767 | -0.06951 | -0.14274 | -0.21225 | -14.5821 | 40.4688 | 57.6212 | [8 empty] | 0 | [5 empty] | UprStage | 2.375 | 19.8238 | 0.0016571 | 14.5559 | 0.263 | 0.00025447 | 0.014556 | 0.99445
1.6 | 0 | 2.3767 | -0.069007 | -0.14274 | -0.21175 | -14.5475 | 40.323 | 58.0251 | [8 empty] | 0 | [5 empty] | UprStage | 2.375 | 19.8238 | 0.0016571 | 14.5559 | 0.263 | 0.00025447 | 0.014556 | 0.99441
1.61 | 0 | 2.3767 | -0.068508 | -0.14274 | -0.21125 | -14.5132 | 40.1775 | 58.4276 | [8 empty] | 0 | [5 empty] | UprStage | 2.375 | 19.8238 | 0.0016571 | 14.5559 | 0.263 | 0.00025447 | 0.014556 | 0.99438
1.62 | 0 | 2.3767 | -0.068011 | -0.14274 | -0.21076 | -14.4791 | 40.0323 | 58.8287 | [8 empty] | 0 | [5 empty] | UprStage | 2.375 | 19.8238 | 0.0016571 | 14.5559 | 0.263 | 0.00025447 | 0.014556 | 0.99434
1.63 | 0 | 2.3767 | -0.067517 | -0.14274 | -0.21026 | -14.4451 | 39.8876 | 59.2283 | [8 empty] | 0 | [5 empty] | UprStage | 2.375 | 19.8238 | 0.0016571 | 14.5559 | 0.263 | 0.00025447 | 0.014556 | 0.9943
1.64 | 0 | 2.3767 | -0.067027 | -0.14274 | -0.20977 | -14.4114 | 39.7431 | 59.6264 | [8 empty] | 0 | [5 empty] | UprStage | 2.375 | 19.8238 | 0.0016571 | 14.5559 | 0.263 | 0.00025447 | 0.014556 | 0.99426
1.65 | 0 | 2.3767 | -0.066539 | -0.14274 | -0.20928 | -14.3779 | 39.599 | 60.0231 | [8 empty] | 0 | [5 empty] | UprStage | 2.375 | 19.8238 | 0.0016571 | 14.5559 | 0.263 | 0.00025447 | 0.014556 | 0.99422
1.66 | 0 | 2.3767 | -0.066054 | -0.14274 | -0.2088 | -14.3446 | 39.4552 | 60.4184 | [8 empty] | 0 | [5 empty] | UprStage | 2.375 | 19.8238 | 0.0016571 | 14.5559 | 0.263 | 0.00025447 | 0.014556 | 0.99418
1.67 | 0 | 2.3767 | -0.065572 | -0.14274 | -0.20832 | -14.3115 | 39.3118 | 60.8123 | [8 empty] | 0 | [5 empty] | UprStage | 2.375 | 19.8238 | 0.0016571 | 14.5559 | 0.263 | 0.00025447 | 0.014556 | 0.99414
1.68 | 0 | 2.3767 | -0.065093 | -0.14274 | -0.20784 | -14.2786 | 39.1687 | 61.2047 | [8 empty] | 0 | [5 empty] | UprStage | 2.375 | 19.8238 | 0.0016571 | 14.5559 | 0.263 | 0.00025447 | 0.014556 | 0.99411
1.69 | 0 | 2.3767 | -0.064617 | -0.14274 | -0.20736 | -14.2459 | 39.0259 | 61.5956 | [8 empty] | 0 | [5 empty] | UprStage | 2.375 | 19.8238 | 0.0016571 | 14.5559 | 0.263 | 0.00025447 | 0.014556 | 0.99407
1.7 | 0 | 2.3767 | -0.064143 | -0.14274 | -0.20689 | -14.2134 | 38.8834 | 61.9852 | [8 empty] | 0 | [5 empty] | UprStage | 2.375 | 19.8238 | 0.0016571 | 14.5559 | 0.263 | 0.00025447 | 0.014556 | 0.99403
1.71 | 0 | 2.3767 | -0.063673 | -0.14274 | -0.20642 | -14.181 | 38.7413 | 62.3733 | [8 empty] | 0 | [5 empty] | UprStage | 2.375 | 19.8238 | 0.0016571 | 14.5559 | 0.263 | 0.00025447 | 0.014556 | 0.99399
1.72 | 0 | 2.3767 | -0.063205 | -0.14274 | -0.20595 | -14.1489 | 38.5995 | 62.76 | [8 empty] | 0 | [5 empty] | UprStage | 2.375 | 19.8238 | 0.0016571 | 14.5559 | 0.263 | 0.00025447 | 0.014556 | 0.99396
1.73 | 0 | 2.3767 | -0.06274 | -0.14274 | -0.20548 | -14.117 | 38.458 | 63.1453 | [8 empty] | 0 | [5 empty] | UprStage | 2.375 | 19.8238 | 0.0016571 | 14.5559 | 0.263 | 0.00025447 | 0.014556 | 0.99392
1.74 | 0 | 2.3767 | -0.062278 | -0.14274 | -0.20502 | -14.0852 | 38.3168 | 63.5292 | [8 empty] | 0 | [5 empty] | UprStage | 2.375 | 19.8238 | 0.0016571 | 14.5559 | 0.263 | 0.00025447 | 0.014556 | 0.99388
1.75 | 0 | 2.3767 | -0.061819 | -0.14274 | -0.20456 | -14.0537 | 38.176 | 63.9116 | [8 empty] | 0 | [5 empty] | UprStage | 2.375 | 19.8238 | 0.0016571 | 14.5559 | 0.263 | 0.00025447 | 0.014556 | 0.99384
1.76 | 0 | 2.3767 | -0.061362 | -0.14274 | -0.20411 | -14.0223 | 38.0354 | 64.2927 | [8 empty] | 0 | [5 empty] | UprStage | 2.375 | 19.8238 | 0.0016571 | 14.5559 | 0.263 | 0.00025447 | 0.014556 | 0.99381
1.77 | 0 | 2.3767 | -0.060908 | -0.14274 | -0.20365 | -13.9911 | 37.8952 | 64.6724 | [8 empty] | 0 | [5 empty] | UprStage | 2.375 | 19.8238 | 0.0016571 | 14.5559 | 0.263 | 0.00025447 | 0.014556 | 0.99377
1.78 | 0 | 2.3767 | -0.060457 | -0.14274 | -0.2032 | -13.9601 | 37.7553 | 65.0506 | [8 empty] | 0 | [5 empty] | UprStage | 2.375 | 19.8238 | 0.0016571 | 14.5559 | 0.263 | 0.00025447 | 0.014556 | 0.99373
1.79 | 0 | 2.3767 | -0.060009 | -0.14274 | -0.20275 | -13.9293 | 37.6157 | 65.4275 | [8 empty] | 0 | [5 empty] | UprStage | 2.375 | 19.8238 | 0.0016571 | 14.5559 | 0.263 | 0.00025447 | 0.014556 | 0.9937
1.8 | 0 | 2.3767 | -0.059563 | -0.14274 | -0.20231 | -13.8987 | 37.4764 | 65.8029 | [8 empty] | 0 | [5 empty] | UprStage | 2.375 | 19.8238 | 0.0016571 | 14.5559 | 0.263 | 0.00025447 | 0.014556 | 0.99366
1.81 | 0 | 2.3767 | -0.05912 | -0.14274 | -0.20186 | -13.8682 | 37.3374 | 66.177 | [8 empty] | 0 | [5 empty] | UprStage | 2.375 | 19.8238 | 0.0016571 | 14.5559 | 0.263 | 0.00025447 | 0.014556 | 0.99362
1.82 | 0 | 2.3767 | -0.058679 | -0.14274 | -0.20142 | -13.838 | 37.1987 | 66.5497 | [8 empty] | 0 | [5 empty] | UprStage | 2.375 | 19.8238 | 0.0016571 | 14.5559 | 0.263 | 0.00025447 | 0.014556 | 0.99359
1.83 | 0 | 2.3767 | -0.058241 | -0.14274 | -0.20099 | -13.8079 | 37.0603 | 66.921 | [8 empty] | 0 | [5 empty] | UprStage | 2.375 | 19.8238 | 0.0016571 | 14.5559 | 0.263 | 0.00025447 | 0.014556 | 0.99355
1.84 | 0 | 2.3767 | -0.057806 | -0.14274 | -0.20055 | -13.778 | 36.9223 | 67.2909 | [8 empty] | 0 | [5 empty] | UprStage | 2.375 | 19.8238 | 0.0016571 | 14.5559 | 0.263 | 0.00025447 | 0.014556 | 0.99352
1.85 | 0 | 2.3767 | -0.057374 | -0.14274 | -0.20012 | -13.7483 | 36.7845 | 67.6594 | [8 empty] | 0 | [5 empty] | UprStage | 2.375 | 19.8238 | 0.0016571 | 14.5559 | 0.263 | 0.00025447 | 0.014556 | 0.99348
1.86 | 0 | 2.3767 | -0.056943 | -0.14274 | -0.19969 | -13.7187 | 36.647 | 68.0266 | [8 empty] | 0 | [5 empty] | UprStage | 2.375 | 19.8238 | 0.0016571 | 14.5559 | 0.263 | 0.00025447 | 0.014556 | 0.99345
1.87 | 0 | 2.3767 | -0.056516 | -0.14274 | -0.19926 | -13.6893 | 36.5098 | 68.3924 | [8 empty] | 0 | [5 empty] | UprStage | 2.375 | 19.8238 | 0.0016571 | 14.5559 | 0.263 | 0.00025447 | 0.014556 | 0.99341
1.88 | 0 | 2.3767 | -0.056091 | -0.14274 | -0.19884 | -13.6601 | 36.3729 | 68.7568 | [8 empty] | 0 | [5 empty] | UprStage | 2.375 | 19.8238 | 0.0016571 | 14.5559 | 0.263 | 0.00025447 | 0.014556 | 0.99338
1.89 | 0 | 2.3767 | -0.055668 | -0.14274 | -0.19841 | -13.6311 | 36.2363 | 69.1198 | [8 empty] | 0 | [5 empty] | UprStage | 2.375 | 19.8238 | 0.0016571 | 14.5559 | 0.263 | 0.00025447 | 0.014556 | 0.99334
1.9 | 0 | 2.3767 | -0.055248 | -0.14274 | -0.19799 | -13.6023 | 36.1 | 69.4815 | [8 empty] | 0 | [5 empty] | UprStage | 2.375 | 19.8238 | 0.0016571 | 14.5559 | 0.263 | 0.00025447 | 0.014556 | 0.9933
1.91 | 0 | 2.3767 | -0.054831 | -0.14274 | -0.19758 | -13.5736 | 35.964 | 69.8418 | [8 empty] | 0 | [5 empty] | UprStage | 2.375 | 19.8238 | 0.0016571 | 14.5559 | 0.263 | 0.00025447 | 0.014556 | 0.99327
1.92 | 0 | 2.3767 | -0.054416 | -0.14274 | -0.19716 | -13.5451 | 35.8282 | 70.2008 | [8 empty] | 0 | [5 empty] | UprStage | 2.375 | 19.8238 | 0.0016571 | 14.5559 | 0.263 | 0.00025447 | 0.014556 | 0.99324
1.93 | 0 | 2.3767 | -0.054003 | -0.14274 | -0.19675 | -13.5167 | 35.6928 | 70.5584 | [8 empty] | 0 | [5 empty] | UprStage | 2.375 | 19.8238 | 0.0016571 | 14.5559 | 0.263 | 0.00025447 | 0.014556 | 0.9932
1.94 | 0 | 2.3767 | -0.053593 | -0.14274 | -0.19634 | -13.4885 | 35.5576 | 70.9147 | [8 empty] | 0 | [5 empty] | UprStage | 2.375 | 19.8238 | 0.0016571 | 14.5559 | 0.263 | 0.00025447 | 0.014556 | 0.99317
1.95 | 0 | 2.3767 | -0.053186 | -0.14274 | -0.19593 | -13.4605 | 35.4227 | 71.2696 | [8 empty] | 0 | [5 empty] | UprStage | 2.375 | 19.8238 | 0.0016571 | 14.5559 | 0.263 | 0.00025447 | 0.014556 | 0.99313
1.96 | 0 | 2.3767 | -0.05278 | -0.14274 | -0.19552 | -13.4327 | 35.2881 | 71.6231 | [8 empty] | 0 | [5 empty] | UprStage | 2.375 | 19.8238 | 0.0016571 | 14.5559 | 0.263 | 0.00025447 | 0.014556 | 0.9931
1.97 | 0 | 2.3767 | -0.052377 | -0.14274 | -0.19512 | -13.405 | 35.1538 | 71.9753 | [8 empty] | 0 | [5 empty] | UprStage | 2.375 | 19.8238 | 0.0016571 | 14.5559 | 0.263 | 0.00025447 | 0.014556 | 0.99306
1.98 | 0 | 2.3767 | -0.051977 | -0.14274 | -0.19472 | -13.3775 | 35.0198 | 72.3262 | [8 empty] | 0 | [5 empty] | UprStage | 2.375 | 19.8238 | 0.0016571 | 14.5559 | 0.263 | 0.00025447 | 0.014556 | 0.99303
1.99 | 0 | 2.3767 | -0.051579 | -0.14274 | -0.19432 | -13.3502 | 34.886 | 72.6757 | [8 empty] | 0 | [5 empty] | UprStage | 2.375 | 19.8238 | 0.0016571 | 14.5559 | 0.263 | 0.00025447 | 0.014556 | 0.993
2 | 0 | 2.3767 | -0.051183 | -0.14274 | -0.19393 | -13.323 | 34.7525 | 73.0239 | [8 empty] | 0 | [5 empty] | UprStage | 2.375 | 19.8238 | 0.0016571 | 14.5559 | 0.263 | 0.00025447 | 0.014556 | 0.99296
2.01 | 0 | 2.3767 | -0.05079 | -0.14274 | -0.19353 | -13.2959 | 34.6193 | 73.3708 | [8 empty] | 0 | [5 empty] | UprStage | 2.375 | 19.8238 | 0.0016571 | 14.5559 | 0.263 | 0.00025447 | 0.014556 | 0.99293
2.02 | 0 | 2.3767 | -0.050399 | -0.14274 | -0.19314 | -13.2691 | 34.4863 | 73.7163 | [8 empty] | 0 | [5 empty] | UprStage | 2.375 | 19.8238 | 0.0016571 | 14.5559 | 0.263 | 0.00025447 | 0.014556 | 0.99289
2.03 | 0 | 2.3767 | -0.05001 | -0.14274 | -0.19275 | -13.2424 | 34.3536 | 74.0605 | [8 empty] | 0 | [5 empty] | UprStage | 2.375 | 19.8238 | 0.0016571 | 14.5559 | 0.263 | 0.00025447 | 0.014556 | 0.99286
2.04 | 0 | 2.3767 | -0.049623 | -0.14274 | -0.19237 | -13.2158 | 34.2212 | 74.4034 | [8 empty] | 0 | [5 empty] | UprStage | 2.375 | 19.8238 | 0.0016571 | 14.5559 | 0.263 | 0.00025447 | 0.014556 | 0.99283
2.05 | 0 | 2.3767 | -0.049239 | -0.14274 | -0.19198 | -13.1894 | 34.089 | 74.7449 | [8 empty] | 0 | [5 empty] | UprStage | 2.375 | 19.8238 | 0.0016571 | 14.5559 | 0.263 | 0.00025447 | 0.014556 | 0.9928
2.06 | 0 | 2.3767 | -0.048857 | -0.14274 | -0.1916 | -13.1632 | 33.9571 | 75.0852 | [8 empty] | 0 | [5 empty] | UprStage | 2.375 | 19.8238 | 0.0016571 | 14.5559 | 0.263 | 0.00025447 | 0.014556 | 0.99276
2.07 | 0 | 2.3767 | -0.048478 | -0.14274 | -0.19122 | -13.1371 | 33.8255 | 75.4241 | [8 empty] | 0 | [5 empty] | UprStage | 2.375 | 19.8238 | 0.0016571 | 14.5559 | 0.263 | 0.00025447 | 0.014556 | 0.99273
2.08 | 0 | 2.3767 | -0.0481 | -0.14274 | -0.19084 | -13.1112 | 33.6941 | 75.7617 | [8 empty] | 0 | [5 empty] | UprStage | 2.375 | 19.8238 | 0.0016571 | 14.5559 | 0.263 | 0.00025447 | 0.014556 | 0.9927
2.09 | 0 | 2.3767 | -0.047725 | -0.14274 | -0.19047 | -13.0854 | 33.563 | 76.098 | [8 empty] | 0 | [5 empty] | UprStage | 2.375 | 19.8238 | 0.0016571 | 14.5559 | 0.263 | 0.00025447 | 0.014556 | 0.99266
2.1 | 0 | 2.3767 | -0.047352 | -0.14274 | -0.1901 | -13.0598 | 33.4322 | 76.433 | [8 empty] | 0 | [5 empty] | UprStage | 2.375 | 19.8238 | 0.0016571 | 14.5559 | 0.263 | 0.00025447 | 0.014556 | 0.99263
2.11 | 0 | 2.3767 | -0.046981 | -0.14274 | -0.18973 | -13.0343 | 33.3016 | 76.7666 | [8 empty] | 0 | [5 empty] | UprStage | 2.375 | 19.8238 | 0.0016571 | 14.5559 | 0.263 | 0.00025447 | 0.014556 | 0.9926
2.12 | 0 | 2.3767 | -0.046613 | -0.14274 | -0.18936 | -13.009 | 33.1712 | 77.099 | [8 empty] | 0 | [5 empty] | UprStage | 2.375 | 19.8238 | 0.0016571 | 14.5559 | 0.263 | 0.00025447 | 0.014556 | 0.99257
2.13 | 0 | 2.3767 | -0.046246 | -0.14274 | -0.18899 | -12.9838 | 33.0411 | 77.4301 | [8 empty] | 0 | [5 empty] | UprStage | 2.375 | 19.8238 | 0.0016571 | 14.5559 | 0.263 | 0.00025447 | 0.014556 | 0.99254
2.14 | 0 | 2.3767 | -0.045882 | -0.14274 | -0.18863 | -12.9588 | 32.9113 | 77.7598 | [8 empty] | 0 | [5 empty] | UprStage | 2.375 | 19.8238 | 0.0016571 | 14.5559 | 0.263 | 0.00025447 | 0.014556 | 0.9925
2.15 | 0 | 2.3767 | -0.04552 | -0.14274 | -0.18826 | -12.9339 | 32.7817 | 78.0883 | [8 empty] | 0 | [5 empty] | UprStage | 2.375 | 19.8238 | 0.0016571 | 14.5559 | 0.263 | 0.00025447 | 0.014556 | 0.99247
2.16 | 0 | 2.3767 | -0.04516 | -0.14274 | -0.1879 | -12.9092 | 32.6524 | 78.4155 | [8 empty] | 0 | [5 empty] | UprStage | 2.375 | 19.8238 | 0.0016571 | 14.5559 | 0.263 | 0.00025447 | 0.014556 | 0.99244
2.17 | 0 | 2.3767 | -0.044802 | -0.14274 | -0.18755 | -12.8846 | 32.5233 | 78.7413 | [8 empty] | 0 | [5 empty] | UprStage | 2.375 | 19.8238 | 0.0016571 | 14.5559 | 0.263 | 0.00025447 | 0.014556 | 0.99241
2.18 | 0 | 2.3767 | -0.044447 | -0.14274 | -0.18719 | -12.8602 | 32.3944 | 79.0659 | [8 empty] | 0 | [5 empty] | UprStage | 2.375 | 19.8238 | 0.0016571 | 14.5559 | 0.263 | 0.00025447 | 0.014556 | 0.99238
2.19 | 0 | 2.3767 | -0.044093 | -0.14274 | -0.18684 | -12.8359 | 32.2658 | 79.3892 | [8 empty] | 0 | [5 empty] | UprStage | 2.375 | 19.8238 | 0.0016571 | 14.5559 | 0.263 | 0.00025447 | 0.014556 | 0.99235
2.2 | 0 | 2.3767 | -0.043741 | -0.14274 | -0.18649 | -12.8117 | 32.1375 | 79.7112 | [8 empty] | 0 | [5 empty] | UprStage | 2.375 | 19.8238 | 0.0016571 | 14.5559 | 0.263 | 0.00025447 | 0.014556 | 0.99231
2.21 | 0 | 2.3767 | -0.043392 | -0.14274 | -0.18614 | -12.7877 | 32.0094 | 80.032 | [8 empty] | 0 | [5 empty] | UprStage | 2.375 | 19.8238 | 0.0016571 | 14.5559 | 0.263 | 0.00025447 | 0.014556 | 0.99228
2.22 | 0 | 2.3767 | -0.043045 | -0.14274 | -0.18579 | -12.7639 | 31.8815 | 80.3514 | [8 empty] | 0 | [5 empty] | UprStage | 2.375 | 19.8238 | 0.0016571 | 14.5559 | 0.263 | 0.00025447 | 0.014556 | 0.99225
2.23 | 0 | 2.3767 | -0.042699 | -0.14274 | -0.18544 | -12.7401 | 31.7538 | 80.6696 | [8 empty] | 0 | [5 empty] | UprStage | 2.375 | 19.8238 | 0.0016571 | 14.5559 | 0.263 | 0.00025447 | 0.014556 | 0.99222
2.24 | 0 | 2.3767 | -0.042356 | -0.14274 | -0.1851 | -12.7165 | 31.6264 | 80.9865 | [8 empty] | 0 | [5 empty] | UprStage | 2.375 | 19.8238 | 0.0016571 | 14.5559 | 0.263 | 0.00025447 | 0.014556 | 0.99219
2.25 | 0 | 2.3767 | -0.042015 | -0.14274 | -0.18476 | -12.6931 | 31.4993 | 81.3021 | [8 empty] | 0 | [5 empty] | UprStage | 2.375 | 19.8238 | 0.0016571 | 14.5559 | 0.263 | 0.00025447 | 0.014556 | 0.99216
2.26 | 0 | 2.3767 | -0.041676 | -0.14274 | -0.18442 | -12.6698 | 31.3723 | 81.6165 | [8 empty] | 0 | [5 empty] | UprStage | 2.375 | 19.8238 | 0.0016571 | 14.5559 | 0.263 | 0.00025447 | 0.014556 | 0.99213
2.27 | 0 | 2.3767 | -0.041338 | -0.14274 | -0.18408 | -12.6466 | 31.2456 | 81.9296 | [8 empty] | 0 | [5 empty] | UprStage | 2.375 | 19.8238 | 0.0016571 | 14.5559 | 0.263 | 0.00025447 | 0.014556 | 0.9921
2.28 | 0 | 2.3767 | -0.041003 | -0.14274 | -0.18375 | -12.6236 | 31.1192 | 82.2414 | [8 empty] | 0 | [5 empty] | UprStage | 2.375 | 19.8238 | 0.0016571 | 14.5559 | 0.263 | 0.00025447 | 0.014556 | 0.99207
2.29 | 0 | 2.3767 | -0.04067 | -0.14274 | -0.18341 | -12.6007 | 30.9929 | 82.552 | [8 empty] | 0 | [5 empty] | UprStage | 2.375 | 19.8238 | 0.0016571 | 14.5559 | 0.263 | 0.00025447 | 0.014556 | 0.99204
2.3 | 0 | 2.3767 | -0.040339 | -0.14274 | -0.18308 | -12.578 | 30.8669 | 82.8613 | [8 empty] | 0 | [5 empty] | UprStage | 2.375 | 19.8238 | 0.0016571 | 14.5559 | 0.263 | 0.00025447 | 0.014556 | 0.99201
2.31 | 0 | 2.3767 | -0.04001 | -0.14274 | -0.18275 | -12.5553 | 30.7412 | 83.1693 | [8 empty] | 0 | [5 empty] | UprStage | 2.375 | 19.8238 | 0.0016571 | 14.5559 | 0.263 | 0.00025447 | 0.014556 | 0.99198
2.32 | 0 | 2.3767 | -0.039682 | -0.14274 | -0.18243 | -12.5328 | 30.6156 | 83.4761 | [8 empty] | 0 | [5 empty] | UprStage | 2.375 | 19.8238 | 0.0016571 | 14.5559 | 0.263 | 0.00025447 | 0.014556 | 0.99195
2.33 | 0 | 2.3767 | -0.039357 | -0.14274 | -0.1821 | -12.5105 | 30.4903 | 83.7816 | [8 empty] | 0 | [5 empty] | UprStage | 2.375 | 19.8238 | 0.0016571 | 14.5559 | 0.263 | 0.00025447 | 0.014556 | 0.99192
2.34 | 0 | 2.3767 | -0.039033 | -0.14274 | -0.18178 | -12.4883 | 30.3652 | 84.0859 | [8 empty] | 0 | [5 empty] | UprStage | 2.375 | 19.8238 | 0.0016571 | 14.5559 | 0.263 | 0.00025447 | 0.014556 | 0.99189
2.35 | 0 | 2.3767 | -0.038712 | -0.14274 | -0.18146 | -12.4662 | 30.2403 | 84.3889 | [8 empty] | 0 | [5 empty] | UprStage | 2.375 | 19.8238 | 0.0016571 | 14.5559 | 0.263 | 0.00025447 | 0.014556 | 0.99186
2.36 | 0 | 2.3767 | -0.038392 | -0.14274 | -0.18114 | -12.4442 | 30.1156 | 84.6907 | [8 empty] | 0 | [5 empty] | UprStage | 2.375 | 19.8238 | 0.0016571 | 14.5559 | 0.263 | 0.00025447 | 0.014556 | 0.99183
2.37 | 0 | 2.3767 | -0.038074 | -0.14274 | -0.18082 | -12.4224 | 29.9912 | 84.9913 | [8 empty] | 0 | [5 empty] | UprStage | 2.375 | 19.8238 | 0.0016571 | 14.5559 | 0.263 | 0.00025447 | 0.014556 | 0.9918
2.38 | 0 | 2.3767 | -0.037758 | -0.14274 | -0.1805 | -12.4007 | 29.867 | 85.2906 | [8 empty] | 0 | [5 empty] | UprStage | 2.375 | 19.8238 | 0.0016571 | 14.5559 | 0.263 | 0.00025447 | 0.014556 | 0.99177
2.39 | 0 | 2.3767 | -0.037444 | -0.14274 | -0.18019 | -12.3791 | 29.7429 | 85.5886 | [8 empty] | 0 | [5 empty] | UprStage | 2.375 | 19.8238 | 0.0016571 | 14.5559 | 0.263 | 0.00025447 | 0.014556 | 0.99175
2.4 | 0 | 2.3767 | -0.037132 | -0.14274 | -0.17988 | -12.3577 | 29.6192 | 85.8854 | [8 empty] | 0 | [5 empty] | UprStage | 2.375 | 19.8238 | 0.0016571 | 14.5559 | 0.263 | 0.00025447 | 0.014556 | 0.99172
2.41 | 0 | 2.3767 | -0.036822 | -0.14274 | -0.17957 | -12.3364 | 29.4956 | 86.181 | [8 empty] | 0 | [5 empty] | UprStage | 2.375 | 19.8238 | 0.0016571 | 14.5559 | 0.263 | 0.00025447 | 0.014556 | 0.99169
2.42 | 0 | 2.3767 | -0.036514 | -0.14274 | -0.17926 | -12.3152 | 29.3722 | 86.4753 | [8 empty] | 0 | [5 empty] | UprStage | 2.375 | 19.8238 | 0.0016571 | 14.5559 | 0.263 | 0.00025447 | 0.014556 | 0.99166
2.43 | 0 | 2.3767 | -0.036207 | -0.14274 | -0.17895 | -12.2941 | 29.2491 | 86.7684 | [8 empty] | 0 | [5 empty] | UprStage | 2.375 | 19.8238 | 0.0016571 | 14.5559 | 0.263 | 0.00025447 | 0.014556 | 0.99163
2.44 | 0 | 2.3767 | -0.035902 | -0.14274 | -0.17865 | -12.2732 | 29.1261 | 87.0603 | [8 empty] | 0 | [5 empty] | UprStage | 2.375 | 19.8238 | 0.0016571 | 14.5559 | 0.263 | 0.00025447 | 0.014556 | 0.9916
2.45 | 0 | 2.3767 | -0.035599 | -0.14274 | -0.17834 | -12.2524 | 29.0034 | 87.351 | [8 empty] | 0 | [5 empty] | UprStage | 2.375 | 19.8238 | 0.0016571 | 14.5559 | 0.263 | 0.00025447 | 0.014556 | 0.99157
2.46 | 0 | 2.3767 | -0.035298 | -0.14274 | -0.17804 | -12.2317 | 28.8809 | 87.6404 | [8 empty] | 0 | [5 empty] | UprStage | 2.375 | 19.8238 | 0.0016571 | 14.5559 | 0.263 | 0.00025447 | 0.014556 | 0.99155
2.47 | 0 | 2.3767 | -0.034999 | -0.14274 | -0.17774 | -12.2111 | 28.7586 | 87.9286 | [8 empty] | 0 | [5 empty] | UprStage | 2.375 | 19.8238 | 0.0016571 | 14.5559 | 0.263 | 0.00025447 | 0.014556 | 0.99152
2.48 | 0 | 2.3767 | -0.034701 | -0.14274 | -0.17745 | -12.1907 | 28.6364 | 88.2156 | [8 empty] | 0 | [5 empty] | UprStage | 2.375 | 19.8238 | 0.0016571 | 14.5559 | 0.263 | 0.00025447 | 0.014556 | 0.99149
2.49 | 0 | 2.3767 | -0.034406 | -0.14274 | -0.17715 | -12.1703 | 28.5145 | 88.5013 | [8 empty] | 0 | [5 empty] | UprStage | 2.375 | 19.8238 | 0.0016571 | 14.5559 | 0.263 | 0.00025447 | 0.014556 | 0.99146
2.5 | 0 | 2.3767 | -0.034112 | -0.14274 | -0.17686 | -12.1501 | 28.3928 | 88.7859 | [8 empty] | 0 | [5 empty] | UprStage | 2.375 | 19.8238 | 0.0016571 | 14.5559 | 0.263 | 0.00025447 | 0.014556 | 0.99144
2.51 | 0 | 2.3767 | -0.033819 | -0.14274 | -0.17656 | -12.1301 | 28.2713 | 89.0692 | [8 empty] | 0 | [5 empty] | UprStage | 2.375 | 19.8238 | 0.0016571 | 14.5559 | 0.263 | 0.00025447 | 0.014556 | 0.99141
2.52 | 0 | 2.3767 | -0.033529 | -0.14274 | -0.17627 | -12.1101 | 28.15 | 89.3513 | [8 empty] | 0 | [5 empty] | UprStage | 2.375 | 19.8238 | 0.0016571 | 14.5559 | 0.263 | 0.00025447 | 0.014556 | 0.99138
2.53 | 0 | 2.3767 | -0.03324 | -0.14274 | -0.17598 | -12.0903 | 28.0289 | 89.6322 | [8 empty] | 0 | [5 empty] | UprStage | 2.375 | 19.8238 | 0.0016571 | 14.5559 | 0.263 | 0.00025447 | 0.014556 | 0.99135
2.54 | 0 | 2.3767 | -0.032953 | -0.14274 | -0.1757 | -12.0705 | 27.908 | 89.9119 | [8 empty] | 0 | [5 empty] | UprStage | 2.375 | 19.8238 | 0.0016571 | 14.5559 | 0.263 | 0.00025447 | 0.014556 | 0.99133
2.55 | 0 | 2.3767 | -0.032668 | -0.14274 | -0.17541 | -12.0509 | 27.7873 | 90.1903 | [8 empty] | 0 | [5 empty] | UprStage | 2.375 | 19.8238 | 0.0016571 | 14.5559 | 0.263 | 0.00025447 | 0.014556 | 0.9913
2.56 | 0 | 2.3767 | -0.032384 | -0.14274 | -0.17513 | -12.0315 | 27.6668 | 90.4676 | [8 empty] | 0 | [5 empty] | UprStage | 2.375 | 19.8238 | 0.0016571 | 14.5559 | 0.263 | 0.00025447 | 0.014556 | 0.99127
2.57 | 0 | 2.3767 | -0.032102 | -0.14274 | -0.17485 | -12.0121 | 27.5465 | 90.7437 | [8 empty] | 0 | [5 empty] | UprStage | 2.375 | 19.8238 | 0.0016571 | 14.5559 | 0.263 | 0.00025447 | 0.014556 | 0.99125
2.58 | 0 | 2.3767 | -0.031822 | -0.14274 | -0.17457 | -11.9928 | 27.4264 | 91.0185 | [8 empty] | 0 | [5 empty] | UprStage | 2.375 | 19.8238 | 0.0016571 | 14.5559 | 0.263 | 0.00025447 | 0.014556 | 0.99122
2.59 | 0 | 2.3767 | -0.031543 | -0.14274 | -0.17429 | -11.9737 | 27.3064 | 91.2922 | [8 empty] | 0 | [5 empty] | UprStage | 2.375 | 19.8238 | 0.0016571 | 14.5559 | 0.263 | 0.00025447 | 0.014556 | 0.99119
2.6 | 0 | 2.3767 | -0.031266 | -0.14274 | -0.17401 | -11.9547 | 27.1867 | 91.5647 | [8 empty] | 0 | [5 empty] | UprStage | 2.375 | 19.8238 | 0.0016571 | 14.5559 | 0.263 | 0.00025447 | 0.014556 | 0.99117
2.61 | 0 | 2.3767 | -0.030991 | -0.14274 | -0.17374 | -11.9358 | 27.0672 | 91.8359 | [8 empty] | 0 | [5 empty] | UprStage | 2.375 | 19.8238 | 0.0016571 | 14.5559 | 0.263 | 0.00025447 | 0.014556 | 0.99114
2.62 | 0 | 2.3767 | -0.030718 | -0.14274 | -0.17346 | -11.917 | 26.9478 | 92.106 | [8 empty] | 0 | [5 empty] | UprStage | 2.375 | 19.8238 | 0.0016571 | 14.5559 | 0.263 | 0.00025447 | 0.014556 | 0.99111
2.63 | 0 | 2.3767 | -0.030446 | -0.14274 | -0.17319 | -11.8983 | 26.8286 | 92.3749 | [8 empty] | 0 | [5 empty] | UprStage | 2.375 | 19.8238 | 0.0016571 | 14.5559 | 0.263 | 0.00025447 | 0.014556 | 0.99109
2.64 | 0 | 2.3767 | -0.030176 | -0.14274 | -0.17292 | -11.8797 | 26.7097 | 92.6426 | [8 empty] | 0 | [5 empty] | UprStage | 2.375 | 19.8238 | 0.0016571 | 14.5559 | 0.263 | 0.00025447 | 0.014556 | 0.99106
2.65 | 0 | 2.3767 | -0.029907 | -0.14274 | -0.17265 | -11.8613 | 26.5909 | 92.9091 | [8 empty] | 0 | [5 empty] | UprStage | 2.375 | 19.8238 | 0.0016571 | 14.5559 | 0.263 | 0.00025447 | 0.014556 | 0.99104
2.66 | 0 | 2.3767 | -0.02964 | -0.14274 | -0.17238 | -11.8429 | 26.4722 | 93.1744 | [8 empty] | 0 | [5 empty] | UprStage | 2.375 | 19.8238 | 0.0016571 | 14.5559 | 0.263 | 0.00025447 | 0.014556 | 0.99101
2.67 | 0 | 2.3767 | -0.029375 | -0.14274 | -0.17212 | -11.8247 | 26.3538 | 93.4385 | [8 empty] | 0 | [5 empty] | UprStage | 2.375 | 19.8238 | 0.0016571 | 14.5559 | 0.263 | 0.00025447 | 0.014556 | 0.99099
2.68 | 0 | 2.3767 | -0.029111 | -0.14274 | -0.17186 | -11.8066 | 26.2356 | 93.7015 | [8 empty] | 0 | [5 empty] | UprStage | 2.375 | 19.8238 | 0.0016571 | 14.5559 | 0.263 | 0.00025447 | 0.014556 | 0.99096
2.69 | 0 | 2.3767 | -0.028849 | -0.14274 | -0.17159 | -11.7886 | 26.1175 | 93.9633 | [8 empty] | 0 | [5 empty] | UprStage | 2.375 | 19.8238 | 0.0016571 | 14.5559 | 0.263 | 0.00025447 | 0.014556 | 0.99093
2.7 | 0 | 2.3767 | -0.028588 | -0.14274 | -0.17133 | -11.7707 | 25.9996 | 94.2238 | [8 empty] | 0 | [5 empty] | UprStage | 2.375 | 19.8238 | 0.0016571 | 14.5559 | 0.263 | 0.00025447 | 0.014556 | 0.99091
2.71 | 0 | 2.3767 | -0.028329 | -0.14274 | -0.17107 | -11.7529 | 25.8819 | 94.4833 | [8 empty] | 0 | [5 empty] | UprStage | 2.375 | 19.8238 | 0.0016571 | 14.5559 | 0.263 | 0.00025447 | 0.014556 | 0.99088
2.72 | 0 | 2.3767 | -0.028072 | -0.14274 | -0.17082 | -11.7352 | 25.7644 | 94.7415 | [8 empty] | 0 | [5 empty] | UprStage | 2.375 | 19.8238 | 0.0016571 | 14.5559 | 0.263 | 0.00025447 | 0.014556 | 0.99086
2.73 | 0 | 2.3767 | -0.027816 | -0.14274 | -0.17056 | -11.7176 | 25.647 | 94.9985 | [8 empty] | 0 | [5 empty] | UprStage | 2.375 | 19.8238 | 0.0016571 | 14.5559 | 0.263 | 0.00025447 | 0.014556 | 0.99083
2.74 | 0 | 2.3767 | -0.027562 | -0.14274 | -0.17031 | -11.7002 | 25.5298 | 95.2544 | [8 empty] | 0 | [5 empty] | UprStage | 2.375 | 19.8238 | 0.0016571 | 14.5559 | 0.263 | 0.00025447 | 0.014556 | 0.99081
2.75 | 0 | 2.3767 | -0.027309 | -0.14274 | -0.17005 | -11.6828 | 25.4128 | 95.5091 | [8 empty] | 0 | [5 empty] | UprStage | 2.375 | 19.8238 | 0.0016571 | 14.5559 | 0.263 | 0.00025447 | 0.014556 | 0.99078
2.76 | 0 | 2.3767 | -0.027058 | -0.14274 | -0.1698 | -11.6655 | 25.296 | 95.7627 | [8 empty] | 0 | [5 empty] | UprStage | 2.375 | 19.8238 | 0.0016571 | 14.5559 | 0.263 | 0.00025447 | 0.014556 | 0.99076
2.77 | 0 | 2.3767 | -0.026808 | -0.14274 | -0.16955 | -11.6484 | 25.1794 | 96.0151 | [8 empty] | 0 | [5 empty] | UprStage | 2.375 | 19.8238 | 0.0016571 | 14.5559 | 0.263 | 0.00025447 | 0.014556 | 0.99074
2.78 | 0 | 2.3767 | -0.02656 | -0.14274 | -0.1693 | -11.6313 | 25.0629 | 96.2663 | [8 empty] | 0 | [5 empty] | UprStage | 2.375 | 19.8238 | 0.0016571 | 14.5559 | 0.263 | 0.00025447 | 0.014556 | 0.99071
2.79 | 0 | 2.3767 | -0.026313 | -0.14274 | -0.16906 | -11.6144 | 24.9466 | 96.5163 | [8 empty] | 0 | [5 empty] | UprStage | 2.375 | 19.8238 | 0.0016571 | 14.5559 | 0.263 | 0.00025447 | 0.014556 | 0.99069
2.8 | 0 | 2.3767 | -0.026068 | -0.14274 | -0.16881 | -11.5976 | 24.8304 | 96.7652 | [8 empty] | 0 | [5 empty] | UprStage | 2.375 | 19.8238 | 0.0016571 | 14.5559 | 0.263 | 0.00025447 | 0.014556 | 0.99066
2.81 | 0 | 2.3767 | -0.025825 | -0.14274 | -0.16857 | -11.5808 | 24.7144 | 97.0129 | [8 empty] | 0 | [5 empty] | UprStage | 2.375 | 19.8238 | 0.0016571 | 14.5559 | 0.263 | 0.00025447 | 0.014556 | 0.99064
2.82 | 0 | 2.3767 | -0.025583 | -0.14274 | -0.16833 | -11.5642 | 24.5986 | 97.2595 | [8 empty] | 0 | [5 empty] | UprStage | 2.375 | 19.8238 | 0.0016571 | 14.5559 | 0.263 | 0.00025447 | 0.014556 | 0.99061
2.83 | 0 | 2.3767 | -0.025342 | -0.14274 | -0.16809 | -11.5477 | 24.483 | 97.5049 | [8 empty] | 0 | [5 empty] | UprStage | 2.375 | 19.8238 | 0.0016571 | 14.5559 | 0.263 | 0.00025447 | 0.014556 | 0.99059
2.84 | 0 | 2.3767 | -0.025103 | -0.14274 | -0.16785 | -11.5312 | 24.3675 | 97.7492 | [8 empty] | 0 | [5 empty] | UprStage | 2.375 | 19.8238 | 0.0016571 | 14.5559 | 0.263 | 0.00025447 | 0.014556 | 0.99057
2.85 | 0 | 2.3767 | -0.024865 | -0.14274 | -0.16761 | -11.5149 | 24.2522 | 97.9923 | [8 empty] | 0 | [5 empty] | UprStage | 2.375 | 19.8238 | 0.0016571 | 14.5559 | 0.263 | 0.00025447 | 0.014556 | 0.99054
2.86 | 0 | 2.3767 | -0.024629 | -0.14274 | -0.16737 | -11.4987 | 24.1371 | 98.2342 | [8 empty] | 0 | [5 empty] | UprStage | 2.375 | 19.8238 | 0.0016571 | 14.5559 | 0.263 | 0.00025447 | 0.014556 | 0.99052
2.87 | 0 | 2.3767 | -0.024394 | -0.14274 | -0.16714 | -11.4826 | 24.0221 | 98.475 | [8 empty] | 0 | [5 empty] | UprStage | 2.375 | 19.8238 | 0.0016571 | 14.5559 | 0.263 | 0.00025447 | 0.014556 | 0.9905
2.88 | 0 | 2.3767 | -0.024161 | -0.14274 | -0.16691 | -11.4665 | 23.9072 | 98.7147 | [8 empty] | 0 | [5 empty] | UprStage | 2.375 | 19.8238 | 0.0016571 | 14.5559 | 0.263 | 0.00025447 | 0.014556 | 0.99047
2.89 | 0 | 2.3767 | -0.023929 | -0.14274 | -0.16667 | -11.4506 | 23.7926 | 98.9532 | [8 empty] | 0 | [5 empty] | UprStage | 2.375 | 19.8238 | 0.0016571 | 14.5559 | 0.263 | 0.00025447 | 0.014556 | 0.99045
2.9 | 0 | 2.3767 | -0.023699 | -0.14274 | -0.16644 | -11.4348 | 23.6781 | 99.1905 | [8 empty] | 0 | [5 empty] | UprStage | 2.375 | 19.8238 | 0.0016571 | 14.5559 | 0.263 | 0.00025447 | 0.014556 | 0.99043
2.91 | 0 | 2.3767 | -0.02347 | -0.14274 | -0.16621 | -11.4191 | 23.5637 | 99.4267 | [8 empty] | 0 | [5 empty] | UprStage | 2.375 | 19.8238 | 0.0016571 | 14.5559 | 0.263 | 0.00025447 | 0.014556 | 0.9904
2.92 | 0 | 2.3767 | -0.023243 | -0.14274 | -0.16599 | -11.4034 | 23.4495 | 99.6618 | [8 empty] | 0 | [5 empty] | UprStage | 2.375 | 19.8238 | 0.0016571 | 14.5559 | 0.263 | 0.00025447 | 0.014556 | 0.99038
2.93 | 0 | 2.3767 | -0.023017 | -0.14274 | -0.16576 | -11.3879 | 23.3355 | 99.8957 | [8 empty] | 0 | [5 empty] | UprStage | 2.375 | 19.8238 | 0.0016571 | 14.5559 | 0.263 | 0.00025447 | 0.014556 | 0.99036
2.94 | 0 | 2.3767 | -0.022792 | -0.14274 | -0.16554 | -11.3725 | 23.2216 | 100.1285 | [8 empty] | 0 | [5 empty] | UprStage | 2.375 | 19.8238 | 0.0016571 | 14.5559 | 0.263 | 0.00025447 | 0.014556 | 0.99034
2.95 | 0 | 2.3767 | -0.022569 | -0.14274 | -0.16531 | -11.3572 | 23.1079 | 100.3602 | [8 empty] | 0 | [5 empty] | UprStage | 2.375 | 19.8238 | 0.0016571 | 14.5559 | 0.263 | 0.00025447 | 0.014556 | 0.99031
2.96 | 0 | 2.3767 | -0.022347 | -0.14274 | -0.16509 | -11.3419 | 22.9943 | 100.5907 | [8 empty] | 0 | [5 empty] | UprStage | 2.375 | 19.8238 | 0.0016571 | 14.5559 | 0.263 | 0.00025447 | 0.014556 | 0.99029
2.97 | 0 | 2.3767 | -0.022127 | -0.14274 | -0.16487 | -11.3268 | 22.8809 | 100.82 | [8 empty] | 0 | [5 empty] | UprStage | 2.375 | 19.8238 | 0.0016571 | 14.5559 | 0.263 | 0.00025447 | 0.014556 | 0.99027
2.98 | 0 | 2.3767 | -0.021908 | -0.14274 | -0.16465 | -11.3117 | 22.7676 | 101.0483 | [8 empty] | 0 | [5 empty] | UprStage | 2.375 | 19.8238 | 0.0016571 | 14.5559 | 0.263 | 0.00025447 | 0.014556 | 0.99025
2.99 | 0 | 2.3767 | -0.02169 | -0.14274 | -0.16443 | -11.2968 | 22.6545 | 101.2754 | [8 empty] | 0 | [5 empty] | UprStage | 2.375 | 19.8238 | 0.0016571 | 14.5559 | 0.263 | 0.00025447 | 0.014556 | 0.99023
3 | 0 | 2.3767 | -0.021474 | -0.14274 | -0.16422 | -11.2819 | 22.5416 | 101.5014 | [8 empty] | 0 | [5 empty] | UprStage | 2.375 | 19.8238 | 0.0016571 | 14.5559 | 0.263 | 0.00025447 | 0.014556 | 0.9902
3.01 | 0 | 2.3767 | -0.021259 | -0.14274 | -0.164 | -11.2672 | 22.4287 | 101.7262 | [8 empty] | 0 | [5 empty] | UprStage | 2.375 | 19.8238 | 0.0016571 | 14.5559 | 0.263 | 0.00025447 | 0.014556 | 0.99018
3.02 | 0 | 2.3767 | -0.021045 | -0.14274 | -0.16379 | -11.2525 | 22.3161 | 101.95 | [8 empty] | 0 | [5 empty] | UprStage | 2.375 | 19.8238 | 0.0016571 | 14.5559 | 0.263 | 0.00025447 | 0.014556 | 0.99016
3.03 | 0 | 2.3767 | -0.020833 | -0.14274 | -0.16358 | -11.2379 | 22.2035 | 102.1726 | [8 empty] | 0 | [5 empty] | UprStage | 2.375 | 19.8238 | 0.0016571 | 14.5559 | 0.263 | 0.00025447 | 0.014556 | 0.99014
3.04 | 0 | 2.3767 | -0.020622 | -0.14274 | -0.16337 | -11.2234 | 22.0912 | 102.394 | [8 empty] | 0 | [5 empty] | UprStage | 2.375 | 19.8238 | 0.0016571 | 14.5559 | 0.263 | 0.00025447 | 0.014556 | 0.99012
3.05 | 0 | 2.3767 | -0.020413 | -0.14274 | -0.16316 | -11.209 | 21.9789 | 102.6144 | [8 empty] | 0 | [5 empty] | UprStage | 2.375 | 19.8238 | 0.0016571 | 14.5559 | 0.263 | 0.00025447 | 0.014556 | 0.9901
3.06 | 0 | 2.3767 | -0.020205 | -0.14274 | -0.16295 | -11.1947 | 21.8668 | 102.8336 | [8 empty] | 0 | [5 empty] | UprStage | 2.375 | 19.8238 | 0.0016571 | 14.5559 | 0.263 | 0.00025447 | 0.014556 | 0.99007
3.07 | 0 | 2.3767 | -0.019998 | -0.14274 | -0.16274 | -11.1805 | 21.7549 | 103.0517 | [8 empty] | 0 | [5 empty] | UprStage | 2.375 | 19.8238 | 0.0016571 | 14.5559 | 0.263 | 0.00025447 | 0.014556 | 0.99005
3.08 | 0 | 2.3767 | -0.019793 | -0.14274 | -0.16254 | -11.1664 | 21.6431 | 103.2687 | [8 empty] | 0 | [5 empty] | UprStage | 2.375 | 19.8238 | 0.0016571 | 14.5559 | 0.263 | 0.00025447 | 0.014556 | 0.99003
3.09 | 0 | 2.3767 | -0.019589 | -0.14274 | -0.16233 | -11.1524 | 21.5314 | 103.4846 | [8 empty] | 0 | [5 empty] | UprStage | 2.375 | 19.8238 | 0.0016571 | 14.5559 | 0.263 | 0.00025447 | 0.014556 | 0.99001
3.1 | 0 | 2.3767 | -0.019386 | -0.14274 | -0.16213 | -11.1385 | 21.4199 | 103.6993 | [8 empty] | 0 | [5 empty] | UprStage | 2.375 | 19.8238 | 0.0016571 | 14.5559 | 0.263 | 0.00025447 | 0.014556 | 0.98999
3.11 | 0 | 2.3767 | -0.019184 | -0.14274 | -0.16193 | -11.1246 | 21.3085 | 103.913 | [8 empty] | 0 | [5 empty] | UprStage | 2.375 | 19.8238 | 0.0016571 | 14.5559 | 0.263 | 0.00025447 | 0.014556 | 0.98997
3.12 | 0 | 2.3767 | -0.018984 | -0.14274 | -0.16173 | -11.1109 | 21.1973 | 104.1255 | [8 empty] | 0 | [5 empty] | UprStage | 2.375 | 19.8238 | 0.0016571 | 14.5559 | 0.263 | 0.00025447 | 0.014556 | 0.98995
3.13 | 0 | 2.3767 | -0.018785 | -0.14274 | -0.16153 | -11.0972 | 21.0862 | 104.3369 | [8 empty] | 0 | [5 empty] | UprStage | 2.375 | 19.8238 | 0.0016571 | 14.5559 | 0.263 | 0.00025447 | 0.014556 | 0.98993
3.14 | 0 | 2.3767 | -0.018588 | -0.14274 | -0.16133 | -11.0836 | 20.9752 | 104.5472 | [8 empty] | 0 | [5 empty] | UprStage | 2.375 | 19.8238 | 0.0016571 | 14.5559 | 0.263 | 0.00025447 | 0.014556 | 0.98991
3.15 | 0 | 2.3767 | -0.018391 | -0.14274 | -0.16114 | -11.0701 | 20.8643 | 104.7564 | [8 empty] | 0 | [5 empty] | UprStage | 2.375 | 19.8238 | 0.0016571 | 14.5559 | 0.263 | 0.00025447 | 0.014556 | 0.98989
3.16 | 0 | 2.3767 | -0.018196 | -0.14274 | -0.16094 | -11.0567 | 20.7536 | 104.9645 | [8 empty] | 0 | [5 empty] | UprStage | 2.375 | 19.8238 | 0.0016571 | 14.5559 | 0.263 | 0.00025447 | 0.014556 | 0.98987
3.17 | 0 | 2.3767 | -0.018003 | -0.14274 | -0.16075 | -11.0434 | 20.6431 | 105.1715 | [8 empty] | 0 | [5 empty] | UprStage | 2.375 | 19.8238 | 0.0016571 | 14.5559 | 0.263 | 0.00025447 | 0.014556 | 0.98985
3.18 | 0 | 2.3767 | -0.01781 | -0.14274 | -0.16055 | -11.0302 | 20.5326 | 105.3774 | [8 empty] | 0 | [5 empty] | UprStage | 2.375 | 19.8238 | 0.0016571 | 14.5559 | 0.263 | 0.00025447 | 0.014556 | 0.98983
3.19 | 0 | 2.3767 | -0.017619 | -0.14274 | -0.16036 | -11.0171 | 20.4223 | 105.5822 | [8 empty] | 0 | [5 empty] | UprStage | 2.375 | 19.8238 | 0.0016571 | 14.5559 | 0.263 | 0.00025447 | 0.014556 | 0.98981
3.2 | 0 | 2.3767 | -0.017429 | -0.14274 | -0.16017 | -11.004 | 20.3122 | 105.7858 | [8 empty] | 0 | [5 empty] | UprStage | 2.375 | 19.8238 | 0.0016571 | 14.5559 | 0.263 | 0.00025447 | 0.014556 | 0.98979
3.21 | 0 | 2.3767 | -0.01724 | -0.14274 | -0.15998 | -10.9911 | 20.2021 | 105.9884 | [8 empty] | 0 | [5 empty] | UprStage | 2.375 | 19.8238 | 0.0016571 | 14.5559 | 0.263 | 0.00025447 | 0.014556 | 0.98977
3.22 | 0 | 2.3767 | -0.017053 | -0.14274 | -0.1598 | -10.9782 | 20.0922 | 106.1899 | [8 empty] | 0 | [5 empty] | UprStage | 2.375 | 19.8238 | 0.0016571 | 14.5559 | 0.263 | 0.00025447 | 0.014556 | 0.98975
3.23 | 0 | 2.3767 | -0.016867 | -0.14274 | -0.15961 | -10.9654 | 19.9824 | 106.3903 | [8 empty] | 0 | [5 empty] | UprStage | 2.375 | 19.8238 | 0.0016571 | 14.5559 | 0.263 | 0.00025447 | 0.014556 | 0.98973
3.24 | 0 | 2.3767 | -0.016682 | -0.14274 | -0.15943 | -10.9527 | 19.8728 | 106.5895 | [8 empty] | 0 | [5 empty] | UprStage | 2.375 | 19.8238 | 0.0016571 | 14.5559 | 0.263 | 0.00025447 | 0.014556 | 0.98971
3.25 | 0 | 2.3767 | -0.016498 | -0.14274 | -0.15924 | -10.9401 | 19.7633 | 106.7877 | [8 empty] | 0 | [5 empty] | UprStage | 2.375 | 19.8238 | 0.0016571 | 14.5559 | 0.263 | 0.00025447 | 0.014556 | 0.98969
3.26 | 0 | 2.3767 | -0.016316 | -0.14274 | -0.15906 | -10.9275 | 19.6539 | 106.9848 | [8 empty] | 0 | [5 empty] | UprStage | 2.375 | 19.8238 | 0.0016571 | 14.5559 | 0.263 | 0.00025447 | 0.014556 | 0.98967
3.27 | 0 | 2.3767 | -0.016134 | -0.14274 | -0.15888 | -10.9151 | 19.5446 | 107.1808 | [8 empty] | 0 | [5 empty] | UprStage | 2.375 | 19.8238 | 0.0016571 | 14.5559 | 0.263 | 0.00025447 | 0.014556 | 0.98965
3.28 | 0 | 2.3767 | -0.015954 | -0.14274 | -0.1587 | -10.9027 | 19.4354 | 107.3757 | [8 empty] | 0 | [5 empty] | UprStage | 2.375 | 19.8238 | 0.0016571 | 14.5559 | 0.263 | 0.00025447 | 0.014556 | 0.98963
3.29 | 0 | 2.3767 | -0.015776 | -0.14274 | -0.15852 | -10.8904 | 19.3264 | 107.5695 | [8 empty] | 0 | [5 empty] | UprStage | 2.375 | 19.8238 | 0.0016571 | 14.5559 | 0.263 | 0.00025447 | 0.014556 | 0.98961
3.3 | 0 | 2.3767 | -0.015598 | -0.14274 | -0.15834 | -10.8782 | 19.2175 | 107.7622 | [8 empty] | 0 | [5 empty] | UprStage | 2.375 | 19.8238 | 0.0016571 | 14.5559 | 0.263 | 0.00025447 | 0.014556 | 0.9896
3.31 | 0 | 2.3767 | -0.015422 | -0.14274 | -0.15817 | -10.8661 | 19.1087 | 107.9539 | [8 empty] | 0 | [5 empty] | UprStage | 2.375 | 19.8238 | 0.0016571 | 14.5559 | 0.263 | 0.00025447 | 0.014556 | 0.98958
3.32 | 0 | 2.3767 | -0.015246 | -0.14274 | -0.15799 | -10.8541 | 19.0001 | 108.1444 | [8 empty] | 0 | [5 empty] | UprStage | 2.375 | 19.8238 | 0.0016571 | 14.5559 | 0.263 | 0.00025447 | 0.014556 | 0.98956
3.33 | 0 | 2.3767 | -0.015072 | -0.14274 | -0.15782 | -10.8421 | 18.8915 | 108.3339 | [8 empty] | 0 | [5 empty] | UprStage | 2.375 | 19.8238 | 0.0016571 | 14.5559 | 0.263 | 0.00025447 | 0.014556 | 0.98954
3.34 | 0 | 2.3767 | -0.0149 | -0.14274 | -0.15764 | -10.8303 | 18.7831 | 108.5222 | [8 empty] | 0 | [5 empty] | UprStage | 2.375 | 19.8238 | 0.0016571 | 14.5559 | 0.263 | 0.00025447 | 0.014556 | 0.98952
3.35 | 0 | 2.3767 | -0.014728 | -0.14274 | -0.15747 | -10.8185 | 18.6748 | 108.7095 | [8 empty] | 0 | [5 empty] | UprStage | 2.375 | 19.8238 | 0.0016571 | 14.5559 | 0.263 | 0.00025447 | 0.014556 | 0.9895 |  |  | 18.6748 | 108.7095
3.36 | 0.66667 | 2.38 | -0.014558 | -0.1427 | 0.50941 | 35.0069 | 18.5666 | 108.898 | [9 empty] | 0.66667 |  |  |  |  | UprStage | 2.375 | 19.8238 | 0.0049905 | 14.5516 | 0.263 | 0.00025447 | 0.014552 | 0.98949
3.37 | 1.3333 | 2.39 | -0.015111 | -0.14258 | 1.1756 | 80.8625 | 18.9167 | 109.0877 | [9 empty] | 1.3333 |  |  |  |  | UprStage | 2.375 | 19.8238 | 0.01499 | 14.5388 | 0.263 | 0.00025447 | 0.014539 | 0.98947
3.38 | 2 | 2.4067 | -0.016431 | -0.14237 | 1.8412 | 126.8264 | 19.7253 | 109.2832 | [9 empty] | 2 |  |  |  |  | UprStage | 2.375 | 19.8238 | 0.031657 | 14.5175 | 0.263 | 0.00025447 | 0.014517 | 0.98945
3.39 | 2.6667 | 2.43 | -0.018611 | -0.14208 | 2.506 | 172.9737 | 20.9936 | 109.4891 | [9 empty] | 2.6667 |  |  |  |  | UprStage | 2.375 | 19.8238 | 0.05499 | 14.4876 | 0.263 | 0.00025447 | 0.014488 | 0.98943
3.4 | 3.3333 | 2.46 | -0.021804 | -0.1417 | 3.1698 | 219.3767 | 22.7233 | 109.71 | [9 empty] | 3.3333 |  |  |  |  | UprStage | 2.375 | 19.8238 | 0.08499 | 14.4493 | 0.263 | 0.00025447 | 0.014449 | 0.98941
3.41 | 4 | 2.4967 | -0.026217 | -0.14124 | 3.8325 | 266.1055 | 24.9171 | 109.9506 | [9 empty] | 4 |  |  |  |  | UprStage | 2.375 | 19.8238 | 0.12166 | 14.4023 | 0.263 | 0.00025447 | 0.014402 | 0.98938
3.42 | 4.6667 | 2.54 | -0.032114 | -0.1407 | 4.4939 | 313.2283 | 27.5781 | 110.2154 | [9 empty] | 4.6667 |  |  |  |  | UprStage | 2.375 | 19.8238 | 0.16499 | 14.3469 | 0.263 | 0.00025447 | 0.014347 | 0.98936
3.43 | 5.3333 | 2.59 | -0.039823 | -0.14007 | 5.1534 | 360.8111 | 30.7104 | 110.5092 | [9 empty] | 5.3333 |  |  |  |  | UprStage | 2.375 | 19.8238 | 0.21499 | 14.2829 | 0.263 | 0.00025447 | 0.014283 | 0.98933
3.44 | 6 | 2.6467 | -0.049728 | -0.13936 | 5.8109 | 408.9188 | 34.3185 | 110.8368 | [9 empty] | 6 |  |  |  |  | UprStage | 2.375 | 19.8238 | 0.27166 | 14.2104 | 0.263 | 0.00025447 | 0.01421 | 0.9893
3.45 | 5.6916 | 2.7052 | -0.062283 | -0.13862 | 5.4907 | 388.4283 | 38.4077 | 111.1994 | [10 empty] | 5.6916 |  |  |  | UprStage | 2.375 | 19.8238 | 0.33012 | 14.1356 | 0.263 | 0.00025447 | 0.014136 | 0.98926
3.46 | 5.3832 | 2.7605 | -0.075515 | -0.13793 | 5.1697 | 367.5658 | 42.292 | 111.6018 | [10 empty] | 5.3832 |  |  |  | UprStage | 2.375 | 19.8238 | 0.38549 | 14.0648 | 0.263 | 0.00025447 | 0.014065 | 0.98922
3.47 | 5.0748 | 2.8128 | -0.089208 | -0.13727 | 4.8483 | 346.3587 | 45.9676 | 112.0421 | [10 empty] | 5.0748 |  |  |  | UprStage | 2.375 | 19.8238 | 0.43778 | 13.9979 | 0.263 | 0.00025447 | 0.013998 | 0.98918
3.48 | 4.7664 | 2.862 | -0.10315 | -0.13666 | 4.5266 | 324.835 | 49.4312 | 112.518 | [10 empty] | 4.7664 |  |  |  | UprStage | 2.375 | 19.8238 | 0.48698 | 13.9349 | 0.263 | 0.00025447 | 0.013935 | 0.98914
3.49 | 4.458 | 2.9081 | -0.11715 | -0.13608 | 4.2047 | 303.0232 | 52.6796 | 113.0275 | [10 empty] | 4.458 |  |  |  | UprStage | 2.375 | 19.8238 | 0.53311 | 13.8759 | 0.263 | 0.00025447 | 0.013876 | 0.98909
3.5 | 4.1496 | 2.9512 | -0.13101 | -0.13554 | 3.883 | 280.9521 | 55.7098 | 113.5683 | [10 empty] | 4.1496 |  |  |  | UprStage | 2.375 | 19.8238 | 0.57614 | 13.8209 | 0.263 | 0.00025447 | 0.013821 | 0.98904
3.51 | 3.8411 | 2.9911 | -0.14455 | -0.13504 | 3.5616 | 258.6507 | 58.5193 | 114.1383 | [10 empty] | 3.8411 |  |  |  | UprStage | 2.375 | 19.8238 | 0.6161 | 13.7698 | 0.263 | 0.00025447 | 0.01377 | 0.98898
3.52 | 3.5327 | 3.028 | -0.1576 | -0.13457 | 3.2406 | 236.1479 | 61.1058 | 114.7353 | [10 empty] | 3.5327 |  |  |  | UprStage | 2.375 | 19.8238 | 0.65297 | 13.7226 | 0.263 | 0.00025447 | 0.013723 | 0.98892
3.53 | 3.2243 | 3.0618 | -0.17001 | -0.13415 | 2.9202 | 213.4726 | 63.4673 | 115.3571 | [10 empty] | 3.2243 |  |  |  | UprStage | 2.375 | 19.8238 | 0.68675 | 13.6794 | 0.263 | 0.00025447 | 0.013679 | 0.98886
3.54 | 2.9159 | 3.0925 | -0.18163 | -0.13376 | 2.6005 | 190.6534 | 65.602 | 116.0013 | [10 empty] | 2.9159 |  |  |  | UprStage | 2.375 | 19.8238 | 0.71745 | 13.6401 | 0.263 | 0.00025447 | 0.01364 | 0.9888
3.55 | 2.6075 | 3.1201 | -0.19232 | -0.13342 | 2.2818 | 167.7185 | 67.5086 | 116.6657 | [10 empty] | 2.6075 |  |  |  | UprStage | 2.375 | 19.8238 | 0.74507 | 13.6047 | 0.263 | 0.00025447 | 0.013605 | 0.98874
3.56 | 2.2991 | 3.1446 | -0.20199 | -0.13311 | 1.964 | 144.6957 | 69.1858 | 117.348 | [10 empty] | 2.2991 |  |  |  | UprStage | 2.375 | 19.8238 | 0.7696 | 13.5734 | 0.263 | 0.00025447 | 0.013573 | 0.98867
3.57 | 1.9907 | 3.1661 | -0.21051 | -0.13284 | 1.6473 | 121.6118 | 70.6327 | 118.0459 | [10 empty] | 1.9907 |  |  |  | UprStage | 2.375 | 19.8238 | 0.79105 | 13.5459 | 0.263 | 0.00025447 | 0.013546 | 0.98861
3.58 | 1.6823 | 3.1845 | -0.21781 | -0.13261 | 1.3319 | 98.4934 | 71.8488 | 118.7572 | [10 empty] | 1.6823 |  |  |  | UprStage | 2.375 | 19.8238 | 0.80942 | 13.5224 | 0.263 | 0.00025447 | 0.013522 | 0.98854
3.59 | 1.3739 | 3.1997 | -0.2238 | -0.13242 | 1.0177 | 75.3659 | 72.8338 | 119.4795 | [10 empty] | 1.3739 |  |  |  | UprStage | 2.375 | 19.8238 | 0.8247 | 13.5029 | 0.263 | 0.00025447 | 0.013503 | 0.98847
3.6 | 1.0655 | 3.2119 | -0.22844 | -0.13226 | 0.70476 | 52.2539 | 73.5874 | 120.2104 | [10 empty] | 1.0655 |  |  |  | UprStage | 2.375 | 19.8238 | 0.83689 | 13.4873 | 0.263 | 0.00025447 | 0.013487 | 0.9884
3.61 | 1.0639 | 3.2226 | -0.23168 | -0.13213 | 0.70011 | 51.9613 | 74.11 | 120.9489 | [11 empty] | 1.0639 |  |  | UprStage | 2.375 | 19.8238 | 0.84754 | 13.4736 | 0.263 | 0.00025447 | 0.013474 | 0.98833
3.62 | 1.0624 | 3.2332 | -0.23493 | -0.132 | 0.69545 | 51.6677 | 74.6296 | 121.6926 | [11 empty] | 1.0624 |  |  | UprStage | 2.375 | 19.8238 | 0.85817 | 13.46 | 0.263 | 0.00025447 | 0.01346 | 0.98826
3.63 | 1.0608 | 3.2438 | -0.23817 | -0.13186 | 0.69079 | 51.3731 | 75.1463 | 122.4414 | [11 empty] | 1.0608 |  |  | UprStage | 2.375 | 19.8238 | 0.86879 | 13.4465 | 0.263 | 0.00025447 | 0.013446 | 0.98819
3.64 | 1.0593 | 3.2544 | -0.24142 | -0.13173 | 0.68612 | 51.0777 | 75.66 | 123.1954 | [11 empty] | 1.0593 |  |  | UprStage | 2.375 | 19.8238 | 0.87939 | 13.4329 | 0.263 | 0.00025447 | 0.013433 | 0.98811
3.65 | 1.0577 | 3.265 | -0.24468 | -0.1316 | 0.68145 | 50.7814 | 76.1708 | 123.9546 | [11 empty] | 1.0577 |  |  | UprStage | 2.375 | 19.8238 | 0.88997 | 13.4194 | 0.263 | 0.00025447 | 0.013419 | 0.98804
3.66 | 1.0562 | 3.2756 | -0.24793 | -0.13147 | 0.67678 | 50.4842 | 76.6786 | 124.7188 | [11 empty] | 1.0562 |  |  | UprStage | 2.375 | 19.8238 | 0.90054 | 13.4058 | 0.263 | 0.00025447 | 0.013406 | 0.98797
3.67 | 1.0546 | 3.2861 | -0.25119 | -0.13133 | 0.67211 | 50.1862 | 77.1834 | 125.4881 | [11 empty] | 1.0546 |  |  | UprStage | 2.375 | 19.8238 | 0.9111 | 13.3923 | 0.263 | 0.00025447 | 0.013392 | 0.9879
3.68 | 1.0531 | 3.2967 | -0.25445 | -0.1312 | 0.66744 | 49.8874 | 77.6853 | 126.2624 | [11 empty] | 1.0531 |  |  | UprStage | 2.375 | 19.8238 | 0.92164 | 13.3788 | 0.263 | 0.00025447 | 0.013379 | 0.98782
3.69 | 1.0515 | 3.3072 | -0.25771 | -0.13107 | 0.66276 | 49.5878 | 78.1842 | 127.0418 | [11 empty] | 1.0515 |  |  | UprStage | 2.375 | 19.8238 | 0.93216 | 13.3654 | 0.263 | 0.00025447 | 0.013365 | 0.98775
3.7 | 1.05 | 3.3177 | -0.26096 | -0.13094 | 0.65808 | 49.2875 | 78.68 | 127.8261 | [11 empty] | 1.05 |  |  | UprStage | 2.375 | 19.8238 | 0.94267 | 13.3519 | 0.263 | 0.00025447 | 0.013352 | 0.98767
3.71 | 1.0484 | 3.3282 | -0.26422 | -0.13081 | 0.65341 | 48.9865 | 79.1729 | 128.6153 | [11 empty] | 1.0484 |  |  | UprStage | 2.375 | 19.8238 | 0.95316 | 13.3385 | 0.263 | 0.00025447 | 0.013339 | 0.9876
3.72 | 1.0469 | 3.3387 | -0.26748 | -0.13067 | 0.64873 | 48.6849 | 79.6628 | 129.4095 | [11 empty] | 1.0469 |  |  | UprStage | 2.375 | 19.8238 | 0.96364 | 13.3251 | 0.263 | 0.00025447 | 0.013325 | 0.98752
3.73 | 1.0453 | 3.3491 | -0.27074 | -0.13054 | 0.64406 | 48.3826 | 80.1496 | 130.2085 | [11 empty] | 1.0453 |  |  | UprStage | 2.375 | 19.8238 | 0.9741 | 13.3117 | 0.263 | 0.00025447 | 0.013312 | 0.98744
3.74 | 1.0438 | 3.3596 | -0.274 | -0.13041 | 0.63938 | 48.0797 | 80.6335 | 131.0124 | [11 empty] | 1.0438 |  |  | UprStage | 2.375 | 19.8238 | 0.98454 | 13.2984 | 0.263 | 0.00025447 | 0.013298 | 0.98737
3.75 | 1.0422 | 3.37 | -0.27726 | -0.13028 | 0.63471 | 47.7762 | 81.1143 | 131.8212 | [11 empty] | 1.0422 |  |  | UprStage | 2.375 | 19.8238 | 0.99497 | 13.285 | 0.263 | 0.00025447 | 0.013285 | 0.98729
3.76 | 1.0407 | 3.3804 | -0.28051 | -0.13015 | 0.63004 | 47.4722 | 81.592 | 132.6347 | [11 empty] | 1.0407 |  |  | UprStage | 2.375 | 19.8238 | 1.0054 | 13.2717 | 0.263 | 0.00025447 | 0.013272 | 0.98721
3.77 | 1.0391 | 3.3908 | -0.28376 | -0.13002 | 0.62537 | 47.1677 | 82.0667 | 133.453 | [11 empty] | 1.0391 |  |  | UprStage | 2.375 | 19.8238 | 1.0158 | 13.2584 | 0.263 | 0.00025447 | 0.013258 | 0.98713
3.78 | 1.0376 | 3.4012 | -0.28701 | -0.12989 | 0.6207 | 46.8627 | 82.5384 | 134.276 | [11 empty] | 1.0376 |  |  | UprStage | 2.375 | 19.8238 | 1.0262 | 13.2451 | 0.263 | 0.00025447 | 0.013245 | 0.98706
3.79 | 1.0361 | 3.4116 | -0.29025 | -0.12976 | 0.61604 | 46.5572 | 83.007 | 135.1037 | [11 empty] | 1.0361 |  |  | UprStage | 2.375 | 19.8238 | 1.0365 | 13.2318 | 0.263 | 0.00025447 | 0.013232 | 0.98698
3.8 | 1.0345 | 3.4219 | -0.2935 | -0.12963 | 0.61138 | 46.2513 | 83.4726 | 135.9361 | [11 empty] | 1.0345 |  |  | UprStage | 2.375 | 19.8238 | 1.0469 | 13.2186 | 0.263 | 0.00025447 | 0.013219 | 0.9869
3.81 | 1.033 | 3.4323 | -0.29673 | -0.1295 | 0.60672 | 45.945 | 83.9351 | 136.7731 | [11 empty] | 1.033 |  |  | UprStage | 2.375 | 19.8238 | 1.0572 | 13.2054 | 0.263 | 0.00025447 | 0.013205 | 0.98682
3.82 | 1.0314 | 3.4426 | -0.29997 | -0.12937 | 0.60207 | 45.6384 | 84.3946 | 137.6147 | [11 empty] | 1.0314 |  |  | UprStage | 2.375 | 19.8238 | 1.0676 | 13.1922 | 0.263 | 0.00025447 | 0.013192 | 0.98674
3.83 | 1.0299 | 3.4529 | -0.3032 | -0.12924 | 0.59742 | 45.3314 | 84.851 | 138.4609 | [11 empty] | 1.0299 |  |  | UprStage | 2.375 | 19.8238 | 1.0779 | 13.179 | 0.263 | 0.00025447 | 0.013179 | 0.98666
3.84 | 1.0283 | 3.4632 | -0.30642 | -0.12911 | 0.59278 | 45.0241 | 85.3043 | 139.3117 | [11 empty] | 1.0283 |  |  | UprStage | 2.375 | 19.8238 | 1.0881 | 13.1658 | 0.263 | 0.00025447 | 0.013166 | 0.98658
3.85 | 1.0268 | 3.4735 | -0.30964 | -0.12898 | 0.58814 | 44.7166 | 85.7545 | 140.167 | [11 empty] | 1.0268 |  |  | UprStage | 2.375 | 19.8238 | 1.0984 | 13.1527 | 0.263 | 0.00025447 | 0.013153 | 0.98649
3.86 | 1.0252 | 3.4837 | -0.31285 | -0.12885 | 0.58351 | 44.4088 | 86.2017 | 141.0267 | [11 empty] | 1.0252 |  |  | UprStage | 2.375 | 19.8238 | 1.1087 | 13.1395 | 0.263 | 0.00025447 | 0.01314 | 0.98641
3.87 | 1.0237 | 3.494 | -0.31605 | -0.12873 | 0.57889 | 44.1008 | 86.6458 | 141.891 | [11 empty] | 1.0237 |  |  | UprStage | 2.375 | 19.8238 | 1.1189 | 13.1264 | 0.263 | 0.00025447 | 0.013126 | 0.98633
3.88 | 1.0221 | 3.5042 | -0.31925 | -0.1286 | 0.57427 | 43.7926 | 87.0868 | 142.7596 | [11 empty] | 1.0221 |  |  | UprStage | 2.375 | 19.8238 | 1.1292 | 13.1133 | 0.263 | 0.00025447 | 0.013113 | 0.98625
3.89 | 1.0206 | 3.5144 | -0.32244 | -0.12847 | 0.56966 | 43.4842 | 87.5247 | 143.6326 | [11 empty] | 1.0206 |  |  | UprStage | 2.375 | 19.8238 | 1.1394 | 13.1003 | 0.263 | 0.00025447 | 0.0131 | 0.98616
3.9 | 1.019 | 3.5246 | -0.32563 | -0.12834 | 0.56505 | 43.1757 | 87.9595 | 144.51 | [11 empty] | 1.019 |  |  | UprStage | 2.375 | 19.8238 | 1.1496 | 13.0872 | 0.263 | 0.00025447 | 0.013087 | 0.98608
3.91 | 1.0175 | 3.5348 | -0.32881 | -0.12821 | 0.56045 | 42.8671 | 88.3913 | 145.3918 | [11 empty] | 1.0175 |  |  | UprStage | 2.375 | 19.8238 | 1.1598 | 13.0742 | 0.263 | 0.00025447 | 0.013074 | 0.986
3.92 | 1.0159 | 3.545 | -0.33197 | -0.12809 | 0.55586 | 42.5584 | 88.82 | 146.2778 | [11 empty] | 1.0159 |  |  | UprStage | 2.375 | 19.8238 | 1.1699 | 13.0612 | 0.263 | 0.00025447 | 0.013061 | 0.98591
3.93 | 1.0144 | 3.5551 | -0.33513 | -0.12796 | 0.55128 | 42.2497 | 89.2456 | 147.1681 | [11 empty] | 1.0144 |  |  | UprStage | 2.375 | 19.8238 | 1.1801 | 13.0482 | 0.263 | 0.00025447 | 0.013048 | 0.98583
3.94 | 1.0128 | 3.5652 | -0.33829 | -0.12783 | 0.54671 | 41.9409 | 89.6681 | 148.0627 | [11 empty] | 1.0128 |  |  | UprStage | 2.375 | 19.8238 | 1.1902 | 13.0352 | 0.263 | 0.00025447 | 0.013035 | 0.98574
3.95 | 1.0113 | 3.5754 | -0.34143 | -0.12771 | 0.54215 | 41.6322 | 90.0875 | 148.9615 | [11 empty] | 1.0113 |  |  | UprStage | 2.375 | 19.8238 | 1.2003 | 13.0223 | 0.263 | 0.00025447 | 0.013022 | 0.98566
3.96 | 1.0097 | 3.5855 | -0.34456 | -0.12758 | 0.53759 | 41.3234 | 90.5038 | 149.8644 | [11 empty] | 1.0097 |  |  | UprStage | 2.375 | 19.8238 | 1.2104 | 13.0094 | 0.263 | 0.00025447 | 0.013009 | 0.98557
3.97 | 1.0082 | 3.5956 | -0.34768 | -0.12745 | 0.53305 | 41.0148 | 90.917 | 150.7715 | [11 empty] | 1.0082 |  |  | UprStage | 2.375 | 19.8238 | 1.2205 | 12.9965 | 0.263 | 0.00025447 | 0.012996 | 0.98548
3.98 | 1.0066 | 3.6056 | -0.3508 | -0.12733 | 0.52851 | 40.7062 | 91.3272 | 151.6827 | [11 empty] | 1.0066 |  |  | UprStage | 2.375 | 19.8238 | 1.2306 | 12.9836 | 0.263 | 0.00025447 | 0.012984 | 0.9854
3.99 | 1.0051 | 3.6157 | -0.3539 | -0.1272 | 0.52399 | 40.3977 | 91.7342 | 152.598 | [11 empty] | 1.0051 |  |  | UprStage | 2.375 | 19.8238 | 1.2407 | 12.9707 | 0.263 | 0.00025447 | 0.012971 | 0.98531
4 | 1.0035 | 3.6257 | -0.35699 | -0.12707 | 0.51947 | 40.0893 | 92.1382 | 153.5173 | [11 empty] | 1.0035 |  |  | UprStage | 2.375 | 19.8238 | 1.2507 | 12.9578 | 0.263 | 0.00025447 | 0.012958 | 0.98522
4.01 | 1.002 | 3.6358 | -0.36007 | -0.12695 | 0.51497 | 39.7812 | 92.5391 | 154.4407 | [11 empty] | 1.002 |  |  | UprStage | 2.375 | 19.8238 | 1.2607 | 12.945 | 0.263 | 0.00025447 | 0.012945 | 0.98513
4.02 | 1.0004 | 3.6458 | -0.36314 | -0.12682 | 0.51048 | 39.4732 | 92.9369 | 155.3681 | [11 empty] | 1.0004 |  |  | UprStage | 2.375 | 19.8238 | 1.2707 | 12.9322 | 0.263 | 0.00025447 | 0.012932 | 0.98505
4.03 | 0.99889 | 3.6558 | -0.3662 | -0.1267 | 0.50599 | 39.1654 | 93.3316 | 156.2994 | [11 empty] | 0.99889 |  |  | UprStage | 2.375 | 19.8238 | 1.2807 | 12.9194 | 0.263 | 0.00025447 | 0.012919 | 0.98496
4.04 | 0.99734 | 3.6658 | -0.36925 | -0.12657 | 0.50152 | 38.8578 | 93.7233 | 157.2346 | [11 empty] | 0.99734 |  |  | UprStage | 2.375 | 19.8238 | 1.2907 | 12.9067 | 0.263 | 0.00025447 | 0.012907 | 0.98487
4.05 | 0.9958 | 3.6757 | -0.37228 | -0.12645 | 0.49707 | 38.5505 | 94.1119 | 158.1738 | [11 empty] | 0.9958 |  |  | UprStage | 2.375 | 19.8238 | 1.3007 | 12.8939 | 0.263 | 0.00025447 | 0.012894 | 0.98478
4.06 | 0.99425 | 3.6857 | -0.37531 | -0.12632 | 0.49262 | 38.2435 | 94.4974 | 159.1168 | [11 empty] | 0.99425 |  |  | UprStage | 2.375 | 19.8238 | 1.3106 | 12.8812 | 0.263 | 0.00025447 | 0.012881 | 0.98469
4.07 | 0.9927 | 3.6956 | -0.37832 | -0.1262 | 0.48819 | 37.9368 | 94.8798 | 160.0637 | [11 empty] | 0.9927 |  |  | UprStage | 2.375 | 19.8238 | 1.3206 | 12.8685 | 0.263 | 0.00025447 | 0.012868 | 0.9846
4.08 | 0.99115 | 3.7055 | -0.38131 | -0.12607 | 0.48377 | 37.6304 | 95.2592 | 161.0144 | [11 empty] | 0.99115 |  |  | UprStage | 2.375 | 19.8238 | 1.3305 | 12.8558 | 0.263 | 0.00025447 | 0.012856 | 0.98451
4.09 | 0.9896 | 3.7154 | -0.3843 | -0.12595 | 0.47936 | 37.3243 | 95.6355 | 161.9688 | [11 empty] | 0.9896 |  |  | UprStage | 2.375 | 19.8238 | 1.3404 | 12.8431 | 0.263 | 0.00025447 | 0.012843 | 0.98442
4.1 | 0.98805 | 3.7253 | -0.38726 | -0.12582 | 0.47497 | 37.0187 | 96.0087 | 162.9271 | [11 empty] | 0.98805 |  |  | UprStage | 2.375 | 19.8238 | 1.3503 | 12.8304 | 0.263 | 0.00025447 | 0.01283 | 0.98433
4.11 | 0.98651 | 3.7352 | -0.39022 | -0.1257 | 0.47059 | 36.7134 | 96.3789 | 163.889 | [11 empty] | 0.98651 |  |  | UprStage | 2.375 | 19.8238 | 1.3601 | 12.8178 | 0.263 | 0.00025447 | 0.012818 | 0.98424
4.12 | 0.98496 | 3.745 | -0.39316 | -0.12558 | 0.46622 | 36.4085 | 96.746 | 164.8546 | [11 empty] | 0.98496 |  |  | UprStage | 2.375 | 19.8238 | 1.37 | 12.8052 | 0.263 | 0.00025447 | 0.012805 | 0.98414
4.13 | 0.98341 | 3.7549 | -0.39609 | -0.12545 | 0.46187 | 36.1041 | 97.1101 | 165.8239 | [11 empty] | 0.98341 |  |  | UprStage | 2.375 | 19.8238 | 1.3798 | 12.7926 | 0.263 | 0.00025447 | 0.012793 | 0.98405
4.14 | 0.98186 | 3.7647 | -0.399 | -0.12533 | 0.45753 | 35.8002 | 97.4712 | 166.7967 | [11 empty] | 0.98186 |  |  | UprStage | 2.375 | 19.8238 | 1.3897 | 12.78 | 0.263 | 0.00025447 | 0.01278 | 0.98396
4.15 | 0.98031 | 3.7745 | -0.4019 | -0.12521 | 0.4532 | 35.4967 | 97.8292 | 167.7732 | [11 empty] | 0.98031 |  |  | UprStage | 2.375 | 19.8238 | 1.3995 | 12.7675 | 0.263 | 0.00025447 | 0.012767 | 0.98387
4.16 | 0.97876 | 3.7843 | -0.40479 | -0.12508 | 0.44889 | 35.1938 | 98.1841 | 168.7533 | [11 empty] | 0.97876 |  |  | UprStage | 2.375 | 19.8238 | 1.4093 | 12.755 | 0.263 | 0.00025447 | 0.012755 | 0.98377
4.17 | 0.97722 | 3.7941 | -0.40765 | -0.12496 | 0.4446 | 34.8913 | 98.5361 | 169.7369 | [11 empty] | 0.97722 |  |  | UprStage | 2.375 | 19.8238 | 1.4191 | 12.7424 | 0.263 | 0.00025447 | 0.012742 | 0.98368
4.18 | 0.97567 | 3.8039 | -0.41051 | -0.12484 | 0.44032 | 34.5895 | 98.885 | 170.724 | [11 empty] | 0.97567 |  |  | UprStage | 2.375 | 19.8238 | 1.4288 | 12.73 | 0.263 | 0.00025447 | 0.01273 | 0.98359
4.19 | 0.97412 | 3.8136 | -0.41335 | -0.12472 | 0.43606 | 34.2881 | 99.2309 | 171.7145 | [11 empty] | 0.97412 |  |  | UprStage | 2.375 | 19.8238 | 1.4386 | 12.7175 | 0.263 | 0.00025447 | 0.012717 | 0.98349
4.2 | 0.97257 | 3.8233 | -0.41617 | -0.12459 | 0.43181 | 33.9874 | 99.5738 | 172.7085 | [11 empty] | 0.97257 |  |  | UprStage | 2.375 | 19.8238 | 1.4483 | 12.705 | 0.263 | 0.00025447 | 0.012705 | 0.9834
4.21 | 0.97102 | 3.8331 | -0.41897 | -0.12447 | 0.42758 | 33.6873 | 99.9136 | 173.706 | [11 empty] | 0.97102 |  |  | UprStage | 2.375 | 19.8238 | 1.458 | 12.6926 | 0.263 | 0.00025447 | 0.012693 | 0.9833
4.22 | 0.96947 | 3.8428 | -0.42176 | -0.12435 | 0.42336 | 33.3878 | 100.2505 | 174.7068 | [11 empty] | 0.96947 |  |  | UprStage | 2.375 | 19.8238 | 1.4677 | 12.6802 | 0.263 | 0.00025447 | 0.01268 | 0.98321
4.23 | 0.96793 | 3.8525 | -0.42454 | -0.12423 | 0.41916 | 33.0889 | 100.5844 | 175.7109 | [11 empty] | 0.96793 |  |  | UprStage | 2.375 | 19.8238 | 1.4774 | 12.6678 | 0.263 | 0.00025447 | 0.012668 | 0.98311
4.24 | 0.96638 | 3.8621 | -0.42729 | -0.12411 | 0.41498 | 32.7907 | 100.9153 | 176.7184 | [11 empty] | 0.96638 |  |  | UprStage | 2.375 | 19.8238 | 1.4871 | 12.6554 | 0.263 | 0.00025447 | 0.012655 | 0.98302
4.25 | 0.96483 | 3.8718 | -0.43003 | -0.12399 | 0.41081 | 32.4932 | 101.2432 | 177.7292 | [11 empty] | 0.96483 |  |  | UprStage | 2.375 | 19.8238 | 1.4967 | 12.6431 | 0.263 | 0.00025447 | 0.012643 | 0.98292
4.26 | 0.96328 | 3.8814 | -0.43275 | -0.12387 | 0.40666 | 32.1964 | 101.5681 | 178.7432 | [11 empty] | 0.96328 |  |  | UprStage | 2.375 | 19.8238 | 1.5064 | 12.6307 | 0.263 | 0.00025447 | 0.012631 | 0.98282
4.27 | 0.96173 | 3.8911 | -0.43546 | -0.12374 | 0.40253 | 31.9003 | 101.8901 | 179.7605 | [11 empty] | 0.96173 |  |  | UprStage | 2.375 | 19.8238 | 1.516 | 12.6184 | 0.263 | 0.00025447 | 0.012618 | 0.98273
4.28 | 0.96019 | 3.9007 | -0.43815 | -0.12362 | 0.39841 | 31.6049 | 102.2091 | 180.781 | [11 empty] | 0.96019 |  |  | UprStage | 2.375 | 19.8238 | 1.5256 | 12.6061 | 0.263 | 0.00025447 | 0.012606 | 0.98263
4.29 | 0.95864 | 3.9103 | -0.44082 | -0.1235 | 0.39432 | 31.3103 | 102.5251 | 181.8046 | [11 empty] | 0.95864 |  |  | UprStage | 2.375 | 19.8238 | 1.5352 | 12.5938 | 0.263 | 0.00025447 | 0.012594 | 0.98253
4.3 | 0.95709 | 3.9198 | -0.44347 | -0.12338 | 0.39024 | 31.0164 | 102.8382 | 182.8314 | [11 empty] | 0.95709 |  |  | UprStage | 2.375 | 19.8238 | 1.5448 | 12.5816 | 0.263 | 0.00025447 | 0.012582 | 0.98244
4.31 | 0.95554 | 3.9294 | -0.4461 | -0.12326 | 0.38617 | 30.7234 | 103.1484 | 183.8614 | [11 empty] | 0.95554 |  |  | UprStage | 2.375 | 19.8238 | 1.5544 | 12.5693 | 0.263 | 0.00025447 | 0.012569 | 0.98234
4.32 | 0.95399 | 3.9389 | -0.44872 | -0.12314 | 0.38213 | 30.4311 | 103.4556 | 184.8944 | [11 empty] | 0.95399 |  |  | UprStage | 2.375 | 19.8238 | 1.5639 | 12.5571 | 0.263 | 0.00025447 | 0.012557 | 0.98224
4.33 | 0.95244 | 3.9485 | -0.45132 | -0.12302 | 0.3781 | 30.1397 | 103.7599 | 185.9304 | [11 empty] | 0.95244 |  |  | UprStage | 2.375 | 19.8238 | 1.5734 | 12.5449 | 0.263 | 0.00025447 | 0.012545 | 0.98214
4.34 | 0.9509 | 3.958 | -0.4539 | -0.1229 | 0.37409 | 29.849 | 104.0613 | 186.9695 | [11 empty] | 0.9509 |  |  | UprStage | 2.375 | 19.8238 | 1.5829 | 12.5328 | 0.263 | 0.00025447 | 0.012533 | 0.98204
4.35 | 0.94935 | 3.9675 | -0.45646 | -0.12279 | 0.3701 | 29.5593 | 104.3598 | 188.0116 | [11 empty] | 0.94935 |  |  | UprStage | 2.375 | 19.8238 | 1.5925 | 12.5206 | 0.263 | 0.00025447 | 0.012521 | 0.98194
4.36 | 0.9478 | 3.977 | -0.45901 | -0.12267 | 0.36613 | 29.2704 | 104.6554 | 189.0567 | [11 empty] | 0.9478 |  |  | UprStage | 2.375 | 19.8238 | 1.6019 | 12.5085 | 0.263 | 0.00025447 | 0.012508 | 0.98185
4.37 | 0.94625 | 3.9864 | -0.46153 | -0.12255 | 0.36217 | 28.9823 | 104.9481 | 190.1047 | [11 empty] | 0.94625 |  |  | UprStage | 2.375 | 19.8238 | 1.6114 | 12.4964 | 0.263 | 0.00025447 | 0.012496 | 0.98175
4.38 | 0.9447 | 3.9959 | -0.46404 | -0.12243 | 0.35824 | 28.6952 | 105.238 | 191.1556 | [11 empty] | 0.9447 |  |  | UprStage | 2.375 | 19.8238 | 1.6209 | 12.4843 | 0.263 | 0.00025447 | 0.012484 | 0.98165
4.39 | 0.94315 | 4.0053 | -0.46652 | -0.12231 | 0.35432 | 28.409 | 105.5249 | 192.2094 | [11 empty] | 0.94315 |  |  | UprStage | 2.375 | 19.8238 | 1.6303 | 12.4722 | 0.263 | 0.00025447 | 0.012472 | 0.98155
4.4 | 0.94161 | 4.0148 | -0.46899 | -0.12219 | 0.35042 | 28.1236 | 105.809 | 193.266 | [11 empty] | 0.94161 |  |  | UprStage | 2.375 | 19.8238 | 1.6397 | 12.4601 | 0.263 | 0.00025447 | 0.01246 | 0.98145
4.41 | 0.94006 | 4.0242 | -0.47144 | -0.12207 | 0.34655 | 27.8393 | 106.0902 | 194.3255 | [11 empty] | 0.94006 |  |  | UprStage | 2.375 | 19.8238 | 1.6491 | 12.4481 | 0.263 | 0.00025447 | 0.012448 | 0.98135
4.42 | 0.93851 | 4.0336 | -0.47387 | -0.12196 | 0.34269 | 27.5558 | 106.3686 | 195.3878 | [11 empty] | 0.93851 |  |  | UprStage | 2.375 | 19.8238 | 1.6585 | 12.4361 | 0.263 | 0.00025447 | 0.012436 | 0.98125
4.43 | 0.93696 | 4.0429 | -0.47628 | -0.12184 | 0.33885 | 27.2733 | 106.6442 | 196.4529 | [11 empty] | 0.93696 |  |  | UprStage | 2.375 | 19.8238 | 1.6679 | 12.4241 | 0.263 | 0.00025447 | 0.012424 | 0.98114
4.44 | 0.93541 | 4.0523 | -0.47867 | -0.12172 | 0.33503 | 26.9918 | 106.9169 | 197.5206 | [11 empty] | 0.93541 |  |  | UprStage | 2.375 | 19.8238 | 1.6773 | 12.4121 | 0.263 | 0.00025447 | 0.012412 | 0.98104
4.45 | 0.93386 | 4.0617 | -0.48104 | -0.1216 | 0.33122 | 26.7113 | 107.1868 | 198.5912 | [11 empty] | 0.93386 |  |  | UprStage | 2.375 | 19.8238 | 1.6866 | 12.4001 | 0.263 | 0.00025447 | 0.0124 | 0.98094
4.46 | 0.93232 | 4.071 | -0.48339 | -0.12149 | 0.32744 | 26.4318 | 107.4539 | 199.6643 | [11 empty] | 0.93232 |  |  | UprStage | 2.375 | 19.8238 | 1.6959 | 12.3882 | 0.263 | 0.00025447 | 0.012388 | 0.98084
4.47 | 0.93077 | 4.0803 | -0.48572 | -0.12137 | 0.32368 | 26.1533 | 107.7183 | 200.7402 | [11 empty] | 0.93077 |  |  | UprStage | 2.375 | 19.8238 | 1.7053 | 12.3763 | 0.263 | 0.00025447 | 0.012376 | 0.98074
4.48 | 0.92922 | 4.0896 | -0.48803 | -0.12125 | 0.31994 | 25.8758 | 107.9798 | 201.8187 | [11 empty] | 0.92922 |  |  | UprStage | 2.375 | 19.8238 | 1.7146 | 12.3644 | 0.263 | 0.00025447 | 0.012364 | 0.98064
4.49 | 0.92767 | 4.0989 | -0.49032 | -0.12114 | 0.31622 | 25.5993 | 108.2386 | 202.8997 | [11 empty] | 0.92767 |  |  | UprStage | 2.375 | 19.8238 | 1.7238 | 12.3525 | 0.263 | 0.00025447 | 0.012353 | 0.98053
4.5 | 0.92612 | 4.1082 | -0.49259 | -0.12102 | 0.31251 | 25.3239 | 108.4945 | 203.9834 | [11 empty] | 0.92612 |  |  | UprStage | 2.375 | 19.8238 | 1.7331 | 12.3406 | 0.263 | 0.00025447 | 0.012341 | 0.98043
4.51 | 0.92457 | 4.1174 | -0.49484 | -0.1209 | 0.30883 | 25.0495 | 108.7478 | 205.0696 | [11 empty] | 0.92457 |  |  | UprStage | 2.375 | 19.8238 | 1.7424 | 12.3288 | 0.263 | 0.00025447 | 0.012329 | 0.98033
4.52 | 0.92303 | 4.1266 | -0.49707 | -0.12079 | 0.30517 | 24.7762 | 108.9983 | 206.1583 | [11 empty] | 0.92303 |  |  | UprStage | 2.375 | 19.8238 | 1.7516 | 12.317 | 0.263 | 0.00025447 | 0.012317 | 0.98022
4.53 | 0.92148 | 4.1359 | -0.49928 | -0.12067 | 0.30153 | 24.5039 | 109.246 | 207.2495 | [11 empty] | 0.92148 |  |  | UprStage | 2.375 | 19.8238 | 1.7608 | 12.3052 | 0.263 | 0.00025447 | 0.012305 | 0.98012
4.54 | 0.91993 | 4.1451 | -0.50147 | -0.12056 | 0.2979 | 24.2327 | 109.4911 | 208.3432 | [11 empty] | 0.91993 |  |  | UprStage | 2.375 | 19.8238 | 1.77 | 12.2934 | 0.263 | 0.00025447 | 0.012293 | 0.98002
4.55 | 0.91838 | 4.1543 | -0.50364 | -0.12044 | 0.2943 | 23.9627 | 109.7334 | 209.4393 | [11 empty] | 0.91838 |  |  | UprStage | 2.375 | 19.8238 | 1.7792 | 12.2816 | 0.263 | 0.00025447 | 0.012282 | 0.97991
4.56 | 0.91683 | 4.1634 | -0.50579 | -0.12033 | 0.29072 | 23.6937 | 109.973 | 210.5378 | [11 empty] | 0.91683 |  |  | UprStage | 2.375 | 19.8238 | 1.7884 | 12.2699 | 0.263 | 0.00025447 | 0.01227 | 0.97981
4.57 | 0.91528 | 4.1726 | -0.50791 | -0.12021 | 0.28716 | 23.4258 | 110.21 | 211.6387 | [11 empty] | 0.91528 |  |  | UprStage | 2.375 | 19.8238 | 1.7976 | 12.2582 | 0.263 | 0.00025447 | 0.012258 | 0.97971
4.58 | 0.91374 | 4.1817 | -0.51002 | -0.1201 | 0.28362 | 23.1591 | 110.4442 | 212.742 | [11 empty] | 0.91374 |  |  | UprStage | 2.375 | 19.8238 | 1.8067 | 12.2465 | 0.263 | 0.00025447 | 0.012246 | 0.9796
4.59 | 0.91219 | 4.1909 | -0.51211 | -0.11998 | 0.2801 | 22.8935 | 110.6758 | 213.8476 | [11 empty] | 0.91219 |  |  | UprStage | 2.375 | 19.8238 | 1.8158 | 12.2348 | 0.263 | 0.00025447 | 0.012235 | 0.9795
4.6 | 0.91064 | 4.2 | -0.51417 | -0.11987 | 0.2766 | 22.629 | 110.9048 | 214.9555 | [11 empty] | 0.91064 |  |  | UprStage | 2.375 | 19.8238 | 1.8249 | 12.2231 | 0.263 | 0.00025447 | 0.012223 | 0.97939
4.61 | 0.90909 | 4.2091 | -0.51622 | -0.11975 | 0.27312 | 22.3656 | 111.131 | 216.0656 | [11 empty] | 0.90909 |  |  | UprStage | 2.375 | 19.8238 | 1.834 | 12.2115 | 0.263 | 0.00025447 | 0.012212 | 0.97929
4.62 | 0.90754 | 4.2182 | -0.51824 | -0.11964 | 0.26966 | 22.1034 | 111.3547 | 217.178 | [11 empty] | 0.90754 |  |  | UprStage | 2.375 | 19.8238 | 1.8431 | 12.1999 | 0.263 | 0.00025447 | 0.0122 | 0.97918
4.63 | 0.90599 | 4.2272 | -0.52025 | -0.11953 | 0.26622 | 21.8424 | 111.5757 | 218.2927 | [11 empty] | 0.90599 |  |  | UprStage | 2.375 | 19.8238 | 1.8522 | 12.1883 | 0.263 | 0.00025447 | 0.012188 | 0.97908
4.64 | 0.90445 | 4.2363 | -0.52223 | -0.11941 | 0.2628 | 21.5825 | 111.7942 | 219.4095 | [11 empty] | 0.90445 |  |  | UprStage | 2.375 | 19.8238 | 1.8613 | 12.1767 | 0.263 | 0.00025447 | 0.012177 | 0.97897
4.65 | 0.9029 | 4.2453 | -0.52419 | -0.1193 | 0.25941 | 21.3238 | 112.01 | 220.5285 | [11 empty] | 0.9029 |  |  | UprStage | 2.375 | 19.8238 | 1.8703 | 12.1651 | 0.263 | 0.00025447 | 0.012165 | 0.97886
4.66 | 0.90135 | 4.2544 | -0.52613 | -0.11919 | 0.25603 | 21.0663 | 112.2232 | 221.6497 | [11 empty] | 0.90135 |  |  | UprStage | 2.375 | 19.8238 | 1.8793 | 12.1536 | 0.263 | 0.00025447 | 0.012154 | 0.97876
4.67 | 0.8998 | 4.2634 | -0.52805 | -0.11907 | 0.25268 | 20.81 | 112.4339 | 222.7729 | [11 empty] | 0.8998 |  |  | UprStage | 2.375 | 19.8238 | 1.8883 | 12.1421 | 0.263 | 0.00025447 | 0.012142 | 0.97865
4.68 | 0.89825 | 4.2723 | -0.52995 | -0.11896 | 0.24934 | 20.5548 | 112.642 | 223.8983 | [11 empty] | 0.89825 |  |  | UprStage | 2.375 | 19.8238 | 1.8973 | 12.1306 | 0.263 | 0.00025447 | 0.012131 | 0.97855
4.69 | 0.8967 | 4.2813 | -0.53183 | -0.11885 | 0.24603 | 20.3008 | 112.8475 | 225.0257 | [11 empty] | 0.8967 |  |  | UprStage | 2.375 | 19.8238 | 1.9063 | 12.1191 | 0.263 | 0.00025447 | 0.012119 | 0.97844
4.7 | 0.89516 | 4.2903 | -0.53369 | -0.11874 | 0.24273 | 20.0481 | 113.0505 | 226.1552 | [11 empty] | 0.89516 |  |  | UprStage | 2.375 | 19.8238 | 1.9152 | 12.1076 | 0.263 | 0.00025447 | 0.012108 | 0.97833
4.71 | 0.89361 | 4.2992 | -0.53552 | -0.11862 | 0.23946 | 19.7965 | 113.251 | 227.2867 | [11 empty] | 0.89361 |  |  | UprStage | 2.375 | 19.8238 | 1.9242 | 12.0962 | 0.263 | 0.00025447 | 0.012096 | 0.97823
4.72 | 0.89206 | 4.3082 | -0.53734 | -0.11851 | 0.23621 | 19.5462 | 113.449 | 228.4202 | [11 empty] | 0.89206 |  |  | UprStage | 2.375 | 19.8238 | 1.9331 | 12.0848 | 0.263 | 0.00025447 | 0.012085 | 0.97812
4.73 | 0.89051 | 4.3171 | -0.53913 | -0.1184 | 0.23298 | 19.2971 | 113.6445 | 229.5557 | [11 empty] | 0.89051 |  |  | UprStage | 2.375 | 19.8238 | 1.942 | 12.0734 | 0.263 | 0.00025447 | 0.012073 | 0.97801
4.74 | 0.88896 | 4.326 | -0.5409 | -0.11829 | 0.22977 | 19.0492 | 113.8374 | 230.6931 | [11 empty] | 0.88896 |  |  | UprStage | 2.375 | 19.8238 | 1.9509 | 12.062 | 0.263 | 0.00025447 | 0.012062 | 0.9779
4.75 | 0.88742 | 4.3348 | -0.54266 | -0.11818 | 0.22658 | 18.8025 | 114.0279 | 231.8324 | [11 empty] | 0.88742 |  |  | UprStage | 2.375 | 19.8238 | 1.9598 | 12.0506 | 0.263 | 0.00025447 | 0.012051 | 0.9778
4.76 | 0.88587 | 4.3437 | -0.54439 | -0.11806 | 0.22341 | 18.5571 | 114.2159 | 232.9736 | [11 empty] | 0.88587 |  |  | UprStage | 2.375 | 19.8238 | 1.9687 | 12.0393 | 0.263 | 0.00025447 | 0.012039 | 0.97769
4.77 | 0.88432 | 4.3526 | -0.5461 | -0.11795 | 0.22027 | 18.3129 | 114.4015 | 234.1167 | [11 empty] | 0.88432 |  |  | UprStage | 2.375 | 19.8238 | 1.9775 | 12.0279 | 0.263 | 0.00025447 | 0.012028 | 0.97758
4.78 | 0.88277 | 4.3614 | -0.54779 | -0.11784 | 0.21714 | 18.0699 | 114.5846 | 235.2616 | [11 empty] | 0.88277 |  |  | UprStage | 2.375 | 19.8238 | 1.9864 | 12.0166 | 0.263 | 0.00025447 | 0.012017 | 0.97747
4.79 | 0.88122 | 4.3702 | -0.54946 | -0.11773 | 0.21403 | 17.8282 | 114.7653 | 236.4083 | [11 empty] | 0.88122 |  |  | UprStage | 2.375 | 19.8238 | 1.9952 | 12.0054 | 0.263 | 0.00025447 | 0.012005 | 0.97736
4.8 | 0.87967 | 4.379 | -0.5511 | -0.11762 | 0.21095 | 17.5877 | 114.9436 | 237.5568 | [11 empty] | 0.87967 |  |  | UprStage | 2.375 | 19.8238 | 2.004 | 11.9941 | 0.263 | 0.00025447 | 0.011994 | 0.97725
4.81 | 0.87813 | 4.3878 | -0.55273 | -0.11751 | 0.20788 | 17.3485 | 115.1195 | 238.7071 | [11 empty] | 0.87813 |  |  | UprStage | 2.375 | 19.8238 | 2.0128 | 11.9828 | 0.263 | 0.00025447 | 0.011983 | 0.97715
4.82 | 0.87658 | 4.3966 | -0.55433 | -0.1174 | 0.20484 | 17.1105 | 115.293 | 239.8592 | [11 empty] | 0.87658 |  |  | UprStage | 2.375 | 19.8238 | 2.0215 | 11.9716 | 0.263 | 0.00025447 | 0.011972 | 0.97704
4.83 | 0.87503 | 4.4053 | -0.55592 | -0.11729 | 0.20182 | 16.8738 | 115.4641 | 241.013 | [11 empty] | 0.87503 |  |  | UprStage | 2.375 | 19.8238 | 2.0303 | 11.9604 | 0.263 | 0.00025447 | 0.01196 | 0.97693
4.84 | 0.87348 | 4.4141 | -0.55748 | -0.11718 | 0.19881 | 16.6383 | 115.6328 | 242.1684 | [11 empty] | 0.87348 |  |  | UprStage | 2.375 | 19.8238 | 2.039 | 11.9492 | 0.263 | 0.00025447 | 0.011949 | 0.97682
4.85 | 0.87193 | 4.4228 | -0.55903 | -0.11707 | 0.19583 | 16.4041 | 115.7992 | 243.3256 | [11 empty] | 0.87193 |  |  | UprStage | 2.375 | 19.8238 | 2.0478 | 11.9381 | 0.263 | 0.00025447 | 0.011938 | 0.97671
4.86 | 0.87038 | 4.4315 | -0.56055 | -0.11696 | 0.19287 | 16.1711 | 115.9633 | 244.4844 | [11 empty] | 0.87038 |  |  | UprStage | 2.375 | 19.8238 | 2.0565 | 11.9269 | 0.263 | 0.00025447 | 0.011927 | 0.9766
4.87 | 0.86884 | 4.4402 | -0.56205 | -0.11685 | 0.18993 | 15.9394 | 116.125 | 245.6448 | [11 empty] | 0.86884 |  |  | UprStage | 2.375 | 19.8238 | 2.0652 | 11.9158 | 0.263 | 0.00025447 | 0.011916 | 0.97649
4.88 | 0.86729 | 4.4489 | -0.56353 | -0.11675 | 0.18701 | 15.709 | 116.2844 | 246.8069 | [11 empty] | 0.86729 |  |  | UprStage | 2.375 | 19.8238 | 2.0739 | 11.9047 | 0.263 | 0.00025447 | 0.011905 | 0.97638
4.89 | 0.86574 | 4.4576 | -0.56499 | -0.11664 | 0.18411 | 15.4799 | 116.4414 | 247.9705 | [11 empty] | 0.86574 |  |  | UprStage | 2.375 | 19.8238 | 2.0825 | 11.8936 | 0.263 | 0.00025447 | 0.011894 | 0.97627
4.9 | 0.86419 | 4.4662 | -0.56643 | -0.11653 | 0.18123 | 15.252 | 116.5962 | 249.1357 | [11 empty] | 0.86419 |  |  | UprStage | 2.375 | 19.8238 | 2.0912 | 11.8825 | 0.263 | 0.00025447 | 0.011883 | 0.97616
4.91 | 0.86264 | 4.4749 | -0.56785 | -0.11642 | 0.17837 | 15.0253 | 116.7488 | 250.3024 | [11 empty] | 0.86264 |  |  | UprStage | 2.375 | 19.8238 | 2.0998 | 11.8715 | 0.263 | 0.00025447 | 0.011871 | 0.97605
4.92 | 0.86109 | 4.4835 | -0.56925 | -0.11631 | 0.17553 | 14.8 | 116.899 | 251.4706 | [11 empty] | 0.86109 |  |  | UprStage | 2.375 | 19.8238 | 2.1084 | 11.8605 | 0.263 | 0.00025447 | 0.01186 | 0.97594
4.93 | 0.85955 | 4.4921 | -0.57063 | -0.1162 | 0.17272 | 14.5759 | 117.047 | 252.6403 | [11 empty] | 0.85955 |  |  | UprStage | 2.375 | 19.8238 | 2.117 | 11.8495 | 0.263 | 0.00025447 | 0.011849 | 0.97583
4.94 | 0.858 | 4.5007 | -0.57198 | -0.1161 | 0.16992 | 14.3531 | 117.1928 | 253.8115 | [11 empty] | 0.858 |  |  | UprStage | 2.375 | 19.8238 | 2.1256 | 11.8385 | 0.263 | 0.00025447 | 0.011838 | 0.97572
4.95 | 0.85645 | 4.5092 | -0.57332 | -0.11599 | 0.16714 | 14.1315 | 117.3363 | 254.9841 | [11 empty] | 0.85645 |  |  | UprStage | 2.375 | 19.8238 | 2.1342 | 11.8275 | 0.263 | 0.00025447 | 0.011828 | 0.97561
4.96 | 0.8549 | 4.5178 | -0.57464 | -0.11588 | 0.16438 | 13.9112 | 117.4776 | 256.1582 | [11 empty] | 0.8549 |  |  | UprStage | 2.375 | 19.8238 | 2.1427 | 11.8166 | 0.263 | 0.00025447 | 0.011817 | 0.9755
4.97 | 0.85335 | 4.5263 | -0.57593 | -0.11577 | 0.16165 | 13.6922 | 117.6167 | 257.3337 | [11 empty] | 0.85335 |  |  | UprStage | 2.375 | 19.8238 | 2.1513 | 11.8056 | 0.263 | 0.00025447 | 0.011806 | 0.97539
4.98 | 0.8518 | 4.5349 | -0.57721 | -0.11567 | 0.15893 | 13.4745 | 117.7537 | 258.5105 | [11 empty] | 0.8518 |  |  | UprStage | 2.375 | 19.8238 | 2.1598 | 11.7947 | 0.263 | 0.00025447 | 0.011795 | 0.97528
4.99 | 0.85026 | 4.5434 | -0.57847 | -0.11556 | 0.15623 | 13.2581 | 117.8884 | 259.6887 | [11 empty] | 0.85026 |  |  | UprStage | 2.375 | 19.8238 | 2.1683 | 11.7838 | 0.263 | 0.00025447 | 0.011784 | 0.97517
5 | 0.84871 | 4.5519 | -0.5797 | -0.11545 | 0.15355 | 13.0429 | 118.021 | 260.8682 | [11 empty] | 0.84871 |  |  | UprStage | 2.375 | 19.8238 | 2.1768 | 11.773 | 0.263 | 0.00025447 | 0.011773 | 0.97505
5.01 | 0.84716 | 4.5603 | -0.58092 | -0.11535 | 0.1509 | 12.8289 | 118.1514 | 262.0491 | [11 empty] | 0.84716 |  |  | UprStage | 2.375 | 19.8238 | 2.1853 | 11.7621 | 0.263 | 0.00025447 | 0.011762 | 0.97494
5.02 | 0.84561 | 4.5688 | -0.58211 | -0.11524 | 0.14826 | 12.6163 | 118.2797 | 263.2312 | [11 empty] | 0.84561 |  |  | UprStage | 2.375 | 19.8238 | 2.1938 | 11.7513 | 0.263 | 0.00025447 | 0.011751 | 0.97483
5.03 | 0.84406 | 4.5773 | -0.58329 | -0.11513 | 0.14564 | 12.4049 | 118.4059 | 264.4146 | [11 empty] | 0.84406 |  |  | UprStage | 2.375 | 19.8238 | 2.2022 | 11.7405 | 0.263 | 0.00025447 | 0.01174 | 0.97472
5.04 | 0.84251 | 4.5857 | -0.58444 | -0.11503 | 0.14304 | 12.1948 | 118.5299 | 265.5993 | [11 empty] | 0.84251 |  |  | UprStage | 2.375 | 19.8238 | 2.2106 | 11.7297 | 0.263 | 0.00025447 | 0.01173 | 0.97461
5.05 | 0.84097 | 4.5941 | -0.58558 | -0.11492 | 0.14046 | 11.9859 | 118.6519 | 266.7852 | [11 empty] | 0.84097 |  |  | UprStage | 2.375 | 19.8238 | 2.2191 | 11.7189 | 0.263 | 0.00025447 | 0.011719 | 0.9745
5.06 | 0.83942 | 4.6025 | -0.5867 | -0.11482 | 0.1379 | 11.7784 | 118.7717 | 267.9723 | [11 empty] | 0.83942 |  |  | UprStage | 2.375 | 19.8238 | 2.2275 | 11.7082 | 0.263 | 0.00025447 | 0.011708 | 0.97439
5.07 | 0.83787 | 4.6109 | -0.58779 | -0.11471 | 0.13536 | 11.572 | 118.8895 | 269.1606 | [11 empty] | 0.83787 |  |  | UprStage | 2.375 | 19.8238 | 2.2358 | 11.6974 | 0.263 | 0.00025447 | 0.011697 | 0.97427
5.08 | 0.83632 | 4.6193 | -0.58887 | -0.11461 | 0.13284 | 11.367 | 119.0052 | 270.3501 | [11 empty] | 0.83632 |  |  | UprStage | 2.375 | 19.8238 | 2.2442 | 11.6867 | 0.263 | 0.00025447 | 0.011687 | 0.97416
5.09 | 0.83477 | 4.6276 | -0.58993 | -0.1145 | 0.13034 | 11.1632 | 119.1189 | 271.5407 | [11 empty] | 0.83477 |  |  | UprStage | 2.375 | 19.8238 | 2.2526 | 11.676 | 0.263 | 0.00025447 | 0.011676 | 0.97405
5.1 | 0.83322 | 4.636 | -0.59097 | -0.1144 | 0.12786 | 10.9606 | 119.2305 | 272.7324 | [11 empty] | 0.83322 |  |  | UprStage | 2.375 | 19.8238 | 2.2609 | 11.6654 | 0.263 | 0.00025447 | 0.011665 | 0.97394
5.11 | 0.83168 | 4.6443 | -0.59199 | -0.11429 | 0.1254 | 10.7593 | 119.3401 | 273.9253 | [11 empty] | 0.83168 |  |  | UprStage | 2.375 | 19.8238 | 2.2692 | 11.6547 | 0.263 | 0.00025447 | 0.011655 | 0.97382
5.12 | 0.83013 | 4.6526 | -0.59298 | -0.11419 | 0.12295 | 10.5593 | 119.4477 | 275.1192 | [11 empty] | 0.83013 |  |  | UprStage | 2.375 | 19.8238 | 2.2775 | 11.6441 | 0.263 | 0.00025447 | 0.011644 | 0.97371
5.13 | 0.82858 | 4.6609 | -0.59397 | -0.11409 | 0.12053 | 10.3605 | 119.5533 | 276.3142 | [11 empty] | 0.82858 |  |  | UprStage | 2.375 | 19.8238 | 2.2858 | 11.6335 | 0.263 | 0.00025447 | 0.011633 | 0.9736
5.14 | 0.82703 | 4.6692 | -0.59493 | -0.11398 | 0.11812 | 10.163 | 119.6569 | 277.5102 | [11 empty] | 0.82703 |  |  | UprStage | 2.375 | 19.8238 | 2.2941 | 11.6229 | 0.263 | 0.00025447 | 0.011623 | 0.97349
5.15 | 0.82548 | 4.6774 | -0.59587 | -0.11388 | 0.11574 | 9.9667 | 119.7586 | 278.7073 | [11 empty] | 0.82548 |  |  | UprStage | 2.375 | 19.8238 | 2.3024 | 11.6123 | 0.263 | 0.00025447 | 0.011612 | 0.97337
5.16 | 0.82393 | 4.6857 | -0.59679 | -0.11377 | 0.11337 | 9.7717 | 119.8582 | 279.9054 | [11 empty] | 0.82393 |  |  | UprStage | 2.375 | 19.8238 | 2.3106 | 11.6018 | 0.263 | 0.00025447 | 0.011602 | 0.97326
5.17 | 0.82239 | 4.6939 | -0.5977 | -0.11367 | 0.11102 | 9.5779 | 119.9559 | 281.1044 | [11 empty] | 0.82239 |  |  | UprStage | 2.375 | 19.8238 | 2.3189 | 11.5912 | 0.263 | 0.00025447 | 0.011591 | 0.97315
5.18 | 0.82084 | 4.7021 | -0.59858 | -0.11357 | 0.10869 | 9.3853 | 120.0517 | 282.3045 | [11 empty] | 0.82084 |  |  | UprStage | 2.375 | 19.8238 | 2.3271 | 11.5807 | 0.263 | 0.00025447 | 0.011581 | 0.97304
5.19 | 0.81929 | 4.7103 | -0.59945 | -0.11347 | 0.10638 | 9.194 | 120.1456 | 283.5054 | [11 empty] | 0.81929 |  |  | UprStage | 2.375 | 19.8238 | 2.3353 | 11.5702 | 0.263 | 0.00025447 | 0.01157 | 0.97292
5.2 | 0.81774 | 4.7185 | -0.6003 | -0.11336 | 0.10408 | 9.0039 | 120.2375 | 284.7073 | [11 empty] | 0.81774 |  |  | UprStage | 2.375 | 19.8238 | 2.3435 | 11.5598 | 0.263 | 0.00025447 | 0.01156 | 0.97281
5.21 | 0.81619 | 4.7267 | -0.60113 | -0.11326 | 0.10181 | 8.8151 | 120.3275 | 285.9102 | [11 empty] | 0.81619 |  |  | UprStage | 2.375 | 19.8238 | 2.3516 | 11.5493 | 0.263 | 0.00025447 | 0.011549 | 0.9727
5.22 | 0.81464 | 4.7348 | -0.60194 | -0.11316 | 0.099551 | 8.6274 | 120.4157 | 287.1139 | [11 empty] | 0.81464 |  |  | UprStage | 2.375 | 19.8238 | 2.3598 | 11.5389 | 0.263 | 0.00025447 | 0.011539 | 0.97258
5.23 | 0.8131 | 4.743 | -0.60273 | -0.11306 | 0.097312 | 8.441 | 120.502 | 288.3185 | [11 empty] | 0.8131 |  |  | UprStage | 2.375 | 19.8238 | 2.3679 | 11.5285 | 0.263 | 0.00025447 | 0.011528 | 0.97247
5.24 | 0.81155 | 4.7511 | -0.6035 | -0.11295 | 0.095091 | 8.2558 | 120.5864 | 289.5239 | [11 empty] | 0.81155 |  |  | UprStage | 2.375 | 19.8238 | 2.376 | 11.5181 | 0.263 | 0.00025447 | 0.011518 | 0.97236
5.25 | 0.81 | 4.7592 | -0.60426 | -0.11285 | 0.092888 | 8.0718 | 120.6689 | 290.7302 | [11 empty] | 0.81 |  |  | UprStage | 2.375 | 19.8238 | 2.3842 | 11.5077 | 0.263 | 0.00025447 | 0.011508 | 0.97224
5.26 | 0.729 | 4.7669 | -0.605 | -0.11276 | 0.011247 | 0.97817 | 120.7497 | 291.9369 | [12 empty] | 0.729 |  | UprStage | 2.375 | 19.8238 | 2.3919 | 11.4978 | 0.263 | 0.00025447 | 0.011498 | 0.97213
5.27 | 0.648 | 4.7738 | -0.60503 | -0.11267 | -0.069694 | -6.0661 | 120.7594 | 293.1441 | [12 empty] | 0.648 |  | UprStage | 2.375 | 19.8238 | 2.3987 | 11.489 | 0.263 | 0.00025447 | 0.011489 | 0.97202
5.28 | 0.567 | 4.7799 | -0.60435 | -0.11259 | -0.14994 | -13.0595 | 120.6988 | 294.351 | [12 empty] | 0.567 |  | UprStage | 2.375 | 19.8238 | 2.4048 | 11.4813 | 0.263 | 0.00025447 | 0.011481 | 0.9719
5.29 | 0.486 | 4.7851 | -0.60297 | -0.11253 | -0.2295 | -20.0005 | 120.5682 | 295.557 | [12 empty] | 0.486 |  | UprStage | 2.375 | 19.8238 | 2.4101 | 11.4745 | 0.263 | 0.00025447 | 0.011475 | 0.97179
5.3 | 0.405 | 4.7896 | -0.6009 | -0.11247 | -0.30837 | -26.8878 | 120.3682 | 296.7613 | [12 empty] | 0.405 |  | UprStage | 2.375 | 19.8238 | 2.4145 | 11.4688 | 0.263 | 0.00025447 | 0.011469 | 0.97168
5.31 | 0.324 | 4.7932 | -0.59815 | -0.11243 | -0.38657 | -33.7202 | 120.0993 | 297.9633 | [12 empty] | 0.324 |  | UprStage | 2.375 | 19.8238 | 2.4182 | 11.4642 | 0.263 | 0.00025447 | 0.011464 | 0.97156
5.32 | 0.243 | 4.7961 | -0.59473 | -0.11239 | -0.46412 | -40.4968 | 119.7621 | 299.1623 | [12 empty] | 0.243 |  | UprStage | 2.375 | 19.8238 | 2.421 | 11.4605 | 0.263 | 0.00025447 | 0.011461 | 0.97145
5.33 | 0.162 | 4.7981 | -0.59064 | -0.11236 | -0.54101 | -47.2167 | 119.3571 | 300.3576 | [12 empty] | 0.162 |  | UprStage | 2.375 | 19.8238 | 2.423 | 11.4579 | 0.263 | 0.00025447 | 0.011458 | 0.97134
5.34 | 0.081 | 4.7993 | -0.58591 | -0.11235 | -0.61726 | -53.879 | 118.885 | 301.5485 | [12 empty] | 0.081 |  | UprStage | 2.375 | 19.8238 | 2.4243 | 11.4564 | 0.263 | 0.00025447 | 0.011456 | 0.97123
5.35 | 5.6111e-13 | 4.7997 | -0.58055 | -0.11234 | -0.69289 | -60.4833 | 118.3462 | 302.7343 | [12 empty] | 5.6111e-13 |  | UprStage | 2.375 | 19.8238 | 2.4247 | 11.4559 | 0.263 | 0.00025447 | 0.011456 | 0.97111
5.36 | 0 | 4.7997 | -0.57456 | -0.11234 | -0.6869 | -59.9608 | 117.7413 | 303.9147 | [13 empty] | 0 | UprStage | 2.375 | 19.8238 | 2.4247 | 11.4559 | 0.263 | 0.00025447 | 0.011456 | 0.971
5.37 | 0 | 4.7997 | -0.56866 | -0.11234 | -0.681 | -59.4456 | 117.1417 | 305.0892 | [13 empty] | 0 | UprStage | 2.375 | 19.8238 | 2.4247 | 11.4559 | 0.263 | 0.00025447 | 0.011456 | 0.97089
5.38 | 0 | 4.7997 | -0.56284 | -0.11234 | -0.67518 | -58.9375 | 116.5473 | 306.2577 | [13 empty] | 0 | UprStage | 2.375 | 19.8238 | 2.4247 | 11.4559 | 0.263 | 0.00025447 | 0.011456 | 0.97078
5.39 | 0 | 4.7997 | -0.5571 | -0.11234 | -0.66944 | -58.4364 | 115.9579 | 307.4202 | [13 empty] | 0 | UprStage | 2.375 | 19.8238 | 2.4247 | 11.4559 | 0.263 | 0.00025447 | 0.011456 | 0.97067
5.4 | 0 | 4.7997 | -0.55143 | -0.11234 | -0.66378 | -57.9421 | 115.3735 | 308.5769 | [13 empty] | 0 | UprStage | 2.375 | 19.8238 | 2.4247 | 11.4559 | 0.263 | 0.00025447 | 0.011456 | 0.97057
5.41 | 0 | 4.7997 | -0.54585 | -0.11234 | -0.65819 | -57.4545 | 114.7941 | 309.7277 | [13 empty] | 0 | UprStage | 2.375 | 19.8238 | 2.4247 | 11.4559 | 0.263 | 0.00025447 | 0.011456 | 0.97046
5.42 | 0 | 4.7997 | -0.54034 | -0.11234 | -0.65268 | -56.9735 | 114.2196 | 310.8728 | [13 empty] | 0 | UprStage | 2.375 | 19.8238 | 2.4247 | 11.4559 | 0.263 | 0.00025447 | 0.011456 | 0.97035
5.43 | 0 | 4.7997 | -0.5349 | -0.11234 | -0.64724 | -56.4989 | 113.6498 | 312.0122 | [13 empty] | 0 | UprStage | 2.375 | 19.8238 | 2.4247 | 11.4559 | 0.263 | 0.00025447 | 0.011456 | 0.97024
5.44 | 0 | 4.7997 | -0.52954 | -0.11234 | -0.64188 | -56.0307 | 113.0848 | 313.1459 | [13 empty] | 0 | UprStage | 2.375 | 19.8238 | 2.4247 | 11.4559 | 0.263 | 0.00025447 | 0.011456 | 0.97014
5.45 | 0 | 4.7997 | -0.52425 | -0.11234 | -0.63659 | -55.5688 | 112.5245 | 314.274 | [13 empty] | 0 | UprStage | 2.375 | 19.8238 | 2.4247 | 11.4559 | 0.263 | 0.00025447 | 0.011456 | 0.97003
5.46 | 0 | 4.7997 | -0.51902 | -0.11234 | -0.63137 | -55.113 | 111.9689 | 315.3965 | [13 empty] | 0 | UprStage | 2.375 | 19.8238 | 2.4247 | 11.4559 | 0.263 | 0.00025447 | 0.011456 | 0.96993
5.47 | 0 | 4.7997 | -0.51387 | -0.11234 | -0.62621 | -54.6632 | 111.4177 | 316.5134 | [13 empty] | 0 | UprStage | 2.375 | 19.8238 | 2.4247 | 11.4559 | 0.263 | 0.00025447 | 0.011456 | 0.96982
5.48 | 0 | 4.7997 | -0.50879 | -0.11234 | -0.62113 | -54.2193 | 110.8711 | 317.6249 | [13 empty] | 0 | UprStage | 2.375 | 19.8238 | 2.4247 | 11.4559 | 0.263 | 0.00025447 | 0.011456 | 0.96972
5.49 | 0 | 4.7997 | -0.50377 | -0.11234 | -0.61611 | -53.7813 | 110.3289 | 318.7309 | [13 empty] | 0 | UprStage | 2.375 | 19.8238 | 2.4247 | 11.4559 | 0.263 | 0.00025447 | 0.011456 | 0.96961
5.5 | 0 | 4.7997 | -0.49882 | -0.11234 | -0.61116 | -53.3489 | 109.7911 | 319.8315 | [13 empty] | 0 | UprStage | 2.375 | 19.8238 | 2.4247 | 11.4559 | 0.263 | 0.00025447 | 0.011456 | 0.96951
5.51 | 0 | 4.7997 | -0.49393 | -0.11234 | -0.60627 | -52.9222 | 109.2576 | 320.9268 | [13 empty] | 0 | UprStage | 2.375 | 19.8238 | 2.4247 | 11.4559 | 0.263 | 0.00025447 | 0.011456 | 0.96941
5.52 | 0 | 4.7997 | -0.4891 | -0.11234 | -0.60145 | -52.501 | 108.7284 | 322.0167 | [13 empty] | 0 | UprStage | 2.375 | 19.8238 | 2.4247 | 11.4559 | 0.263 | 0.00025447 | 0.011456 | 0.9693
5.53 | 0 | 4.7997 | -0.48434 | -0.11234 | -0.59668 | -52.0852 | 108.2034 | 323.1014 | [13 empty] | 0 | UprStage | 2.375 | 19.8238 | 2.4247 | 11.4559 | 0.263 | 0.00025447 | 0.011456 | 0.9692
5.54 | 0 | 4.7997 | -0.47964 | -0.11234 | -0.59198 | -51.6748 | 107.6825 | 324.1809 | [13 empty] | 0 | UprStage | 2.375 | 19.8238 | 2.4247 | 11.4559 | 0.263 | 0.00025447 | 0.011456 | 0.9691
5.55 | 0 | 4.7997 | -0.47499 | -0.11234 | -0.58734 | -51.2696 | 107.1658 | 325.2551 | [13 empty] | 0 | UprStage | 2.375 | 19.8238 | 2.4247 | 11.4559 | 0.263 | 0.00025447 | 0.011456 | 0.969
5.56 | 0 | 4.7997 | -0.47041 | -0.11234 | -0.58276 | -50.8695 | 106.6531 | 326.3243 | [13 empty] | 0 | UprStage | 2.375 | 19.8238 | 2.4247 | 11.4559 | 0.263 | 0.00025447 | 0.011456 | 0.9689
5.57 | 0 | 4.7997 | -0.46589 | -0.11234 | -0.57823 | -50.4746 | 106.1444 | 327.3883 | [13 empty] | 0 | UprStage | 2.375 | 19.8238 | 2.4247 | 11.4559 | 0.263 | 0.00025447 | 0.011456 | 0.9688
5.58 | 0 | 4.7997 | -0.46142 | -0.11234 | -0.57376 | -50.0846 | 105.6396 | 328.4472 | [13 empty] | 0 | UprStage | 2.375 | 19.8238 | 2.4247 | 11.4559 | 0.263 | 0.00025447 | 0.011456 | 0.9687
5.59 | 0 | 4.7997 | -0.45701 | -0.11234 | -0.56935 | -49.6994 | 105.1388 | 329.5011 | [13 empty] | 0 | UprStage | 2.375 | 19.8238 | 2.4247 | 11.4559 | 0.263 | 0.00025447 | 0.011456 | 0.9686
5.6 | 0 | 4.7997 | -0.45265 | -0.11234 | -0.56499 | -49.3192 | 104.6418 | 330.55 | [13 empty] | 0 | UprStage | 2.375 | 19.8238 | 2.4247 | 11.4559 | 0.263 | 0.00025447 | 0.011456 | 0.9685
5.61 | 0 | 4.7997 | -0.44835 | -0.11234 | -0.56069 | -48.9436 | 104.1486 | 331.594 | [13 empty] | 0 | UprStage | 2.375 | 19.8238 | 2.4247 | 11.4559 | 0.263 | 0.00025447 | 0.011456 | 0.96841
5.62 | 0 | 4.7997 | -0.4441 | -0.11234 | -0.55644 | -48.5727 | 103.6592 | 332.6331 | [13 empty] | 0 | UprStage | 2.375 | 19.8238 | 2.4247 | 11.4559 | 0.263 | 0.00025447 | 0.011456 | 0.96831
5.63 | 0 | 4.7997 | -0.4399 | -0.11234 | -0.55225 | -48.2064 | 103.1734 | 333.6672 | [13 empty] | 0 | UprStage | 2.375 | 19.8238 | 2.4247 | 11.4559 | 0.263 | 0.00025447 | 0.011456 | 0.96821
5.64 | 0 | 4.7997 | -0.43576 | -0.11234 | -0.5481 | -47.8446 | 102.6914 | 334.6966 | [13 empty] | 0 | UprStage | 2.375 | 19.8238 | 2.4247 | 11.4559 | 0.263 | 0.00025447 | 0.011456 | 0.96812
5.65 | 0 | 4.7997 | -0.43166 | -0.11234 | -0.54401 | -47.4872 | 102.2129 | 335.7211 | [13 empty] | 0 | UprStage | 2.375 | 19.8238 | 2.4247 | 11.4559 | 0.263 | 0.00025447 | 0.011456 | 0.96802
5.66 | 0 | 4.7997 | -0.42762 | -0.11234 | -0.53996 | -47.1342 | 101.7381 | 336.7409 | [13 empty] | 0 | UprStage | 2.375 | 19.8238 | 2.4247 | 11.4559 | 0.263 | 0.00025447 | 0.011456 | 0.96792
5.67 | 0 | 4.7997 | -0.42363 | -0.11234 | -0.53597 | -46.7855 | 101.2667 | 337.7559 | [13 empty] | 0 | UprStage | 2.375 | 19.8238 | 2.4247 | 11.4559 | 0.263 | 0.00025447 | 0.011456 | 0.96783
5.68 | 0 | 4.7997 | -0.41968 | -0.11234 | -0.53202 | -46.441 | 100.7989 | 338.7663 | [13 empty] | 0 | UprStage | 2.375 | 19.8238 | 2.4247 | 11.4559 | 0.263 | 0.00025447 | 0.011456 | 0.96773
5.69 | 0 | 4.7997 | -0.41578 | -0.11234 | -0.52812 | -46.1006 | 100.3344 | 339.772 | [13 empty] | 0 | UprStage | 2.375 | 19.8238 | 2.4247 | 11.4559 | 0.263 | 0.00025447 | 0.011456 | 0.96764
5.7 | 0 | 4.7997 | -0.41193 | -0.11234 | -0.52427 | -45.7644 | 99.8734 | 340.773 | [13 empty] | 0 | UprStage | 2.375 | 19.8238 | 2.4247 | 11.4559 | 0.263 | 0.00025447 | 0.011456 | 0.96755
5.71 | 0 | 4.7997 | -0.40812 | -0.11234 | -0.52047 | -45.4322 | 99.4158 | 341.7695 | [13 empty] | 0 | UprStage | 2.375 | 19.8238 | 2.4247 | 11.4559 | 0.263 | 0.00025447 | 0.011456 | 0.96745
5.72 | 0 | 4.7997 | -0.40436 | -0.11234 | -0.5167 | -45.1039 | 98.9615 | 342.7614 | [13 empty] | 0 | UprStage | 2.375 | 19.8238 | 2.4247 | 11.4559 | 0.263 | 0.00025447 | 0.011456 | 0.96736
5.73 | 0 | 4.7997 | -0.40064 | -0.11234 | -0.51299 | -44.7795 | 98.5104 | 343.7488 | [13 empty] | 0 | UprStage | 2.375 | 19.8238 | 2.4247 | 11.4559 | 0.263 | 0.00025447 | 0.011456 | 0.96727
5.74 | 0 | 4.7997 | -0.39697 | -0.11234 | -0.50932 | -44.459 | 98.0626 | 344.7316 | [13 empty] | 0 | UprStage | 2.375 | 19.8238 | 2.4247 | 11.4559 | 0.263 | 0.00025447 | 0.011456 | 0.96718
5.75 | 0 | 4.7997 | -0.39334 | -0.11234 | -0.50569 | -44.1422 | 97.618 | 345.7101 | [13 empty] | 0 | UprStage | 2.375 | 19.8238 | 2.4247 | 11.4559 | 0.263 | 0.00025447 | 0.011456 | 0.96708
5.76 | 0 | 4.7997 | -0.38976 | -0.11234 | -0.5021 | -43.8292 | 97.1766 | 346.6841 | [13 empty] | 0 | UprStage | 2.375 | 19.8238 | 2.4247 | 11.4559 | 0.263 | 0.00025447 | 0.011456 | 0.96699
5.77 | 0 | 4.7997 | -0.38621 | -0.11234 | -0.49856 | -43.5198 | 96.7383 | 347.6536 | [13 empty] | 0 | UprStage | 2.375 | 19.8238 | 2.4247 | 11.4559 | 0.263 | 0.00025447 | 0.011456 | 0.9669
5.78 | 0 | 4.7997 | -0.38271 | -0.11234 | -0.49505 | -43.214 | 96.3031 | 348.6189 | [13 empty] | 0 | UprStage | 2.375 | 19.8238 | 2.4247 | 11.4559 | 0.263 | 0.00025447 | 0.011456 | 0.96681
5.79 | 0 | 4.7997 | -0.37925 | -0.11234 | -0.49159 | -42.9117 | 95.871 | 349.5798 | [13 empty] | 0 | UprStage | 2.375 | 19.8238 | 2.4247 | 11.4559 | 0.263 | 0.00025447 | 0.011456 | 0.96672
5.8 | 0 | 4.7997 | -0.37583 | -0.11234 | -0.48817 | -42.613 | 95.4419 | 350.5363 | [13 empty] | 0 | UprStage | 2.375 | 19.8238 | 2.4247 | 11.4559 | 0.263 | 0.00025447 | 0.011456 | 0.96663
5.81 | 0 | 4.7997 | -0.37244 | -0.11234 | -0.48479 | -42.3177 | 95.0158 | 351.4886 | [13 empty] | 0 | UprStage | 2.375 | 19.8238 | 2.4247 | 11.4559 | 0.263 | 0.00025447 | 0.011456 | 0.96654
5.82 | 0 | 4.7997 | -0.3691 | -0.11234 | -0.48144 | -42.0258 | 94.5926 | 352.4367 | [13 empty] | 0 | UprStage | 2.375 | 19.8238 | 2.4247 | 11.4559 | 0.263 | 0.00025447 | 0.011456 | 0.96645
5.83 | 0 | 4.7997 | -0.36579 | -0.11234 | -0.47814 | -41.7372 | 94.1723 | 353.3805 | [13 empty] | 0 | UprStage | 2.375 | 19.8238 | 2.4247 | 11.4559 | 0.263 | 0.00025447 | 0.011456 | 0.96637
5.84 | 0 | 4.7997 | -0.36252 | -0.11234 | -0.47487 | -41.4519 | 93.7549 | 354.3202 | [13 empty] | 0 | UprStage | 2.375 | 19.8238 | 2.4247 | 11.4559 | 0.263 | 0.00025447 | 0.011456 | 0.96628
5.85 | 0 | 4.7997 | -0.35929 | -0.11234 | -0.47164 | -41.1698 | 93.3404 | 355.2557 | [13 empty] | 0 | UprStage | 2.375 | 19.8238 | 2.4247 | 11.4559 | 0.263 | 0.00025447 | 0.011456 | 0.96619
5.86 | 0 | 4.7997 | -0.3561 | -0.11234 | -0.46844 | -40.891 | 92.9287 | 356.187 | [13 empty] | 0 | UprStage | 2.375 | 19.8238 | 2.4247 | 11.4559 | 0.263 | 0.00025447 | 0.011456 | 0.9661
5.87 | 0 | 4.7997 | -0.35294 | -0.11234 | -0.46528 | -40.6152 | 92.5198 | 357.1143 | [13 empty] | 0 | UprStage | 2.375 | 19.8238 | 2.4247 | 11.4559 | 0.263 | 0.00025447 | 0.011456 | 0.96602
5.88 | 0 | 4.7997 | -0.34982 | -0.11234 | -0.46216 | -40.3426 | 92.1137 | 358.0375 | [13 empty] | 0 | UprStage | 2.375 | 19.8238 | 2.4247 | 11.4559 | 0.263 | 0.00025447 | 0.011456 | 0.96593
5.89 | 0 | 4.7997 | -0.34673 | -0.11234 | -0.45907 | -40.073 | 91.7102 | 358.9566 | [13 empty] | 0 | UprStage | 2.375 | 19.8238 | 2.4247 | 11.4559 | 0.263 | 0.00025447 | 0.011456 | 0.96584
5.9 | 0 | 4.7997 | -0.34367 | -0.11234 | -0.45602 | -39.8064 | 91.3095 | 359.8717 | [13 empty] | 0 | UprStage | 2.375 | 19.8238 | 2.4247 | 11.4559 | 0.263 | 0.00025447 | 0.011456 | 0.96576
5.91 | 0 | 4.7997 | -0.34065 | -0.11234 | -0.453 | -39.5428 | 90.9114 | 360.7828 | [13 empty] | 0 | UprStage | 2.375 | 19.8238 | 2.4247 | 11.4559 | 0.263 | 0.00025447 | 0.011456 | 0.96567
5.92 | 0 | 4.7997 | -0.33767 | -0.11234 | -0.45001 | -39.282 | 90.516 | 361.69 | [13 empty] | 0 | UprStage | 2.375 | 19.8238 | 2.4247 | 11.4559 | 0.263 | 0.00025447 | 0.011456 | 0.96559
5.93 | 0 | 4.7997 | -0.33471 | -0.11234 | -0.44706 | -39.0242 | 90.1232 | 362.5932 | [13 empty] | 0 | UprStage | 2.375 | 19.8238 | 2.4247 | 11.4559 | 0.263 | 0.00025447 | 0.011456 | 0.9655
5.94 | 0 | 4.7997 | -0.33179 | -0.11234 | -0.44413 | -38.7692 | 89.733 | 363.4925 | [13 empty] | 0 | UprStage | 2.375 | 19.8238 | 2.4247 | 11.4559 | 0.263 | 0.00025447 | 0.011456 | 0.96542
5.95 | 0 | 4.7997 | -0.3289 | -0.11234 | -0.44125 | -38.5169 | 89.3453 | 364.3879 | [13 empty] | 0 | UprStage | 2.375 | 19.8238 | 2.4247 | 11.4559 | 0.263 | 0.00025447 | 0.011456 | 0.96534
5.96 | 0 | 4.7997 | -0.32604 | -0.11234 | -0.43839 | -38.2675 | 88.9601 | 365.2794 | [13 empty] | 0 | UprStage | 2.375 | 19.8238 | 2.4247 | 11.4559 | 0.263 | 0.00025447 | 0.011456 | 0.96525
5.97 | 0 | 4.7997 | -0.32322 | -0.11234 | -0.43556 | -38.0207 | 88.5774 | 366.1671 | [13 empty] | 0 | UprStage | 2.375 | 19.8238 | 2.4247 | 11.4559 | 0.263 | 0.00025447 | 0.011456 | 0.96517
5.98 | 0 | 4.7997 | -0.32042 | -0.11234 | -0.43276 | -37.7766 | 88.1972 | 367.051 | [13 empty] | 0 | UprStage | 2.375 | 19.8238 | 2.4247 | 11.4559 | 0.263 | 0.00025447 | 0.011456 | 0.96509
5.99 | 0 | 4.7997 | -0.31765 | -0.11234 | -0.43 | -37.5351 | 87.8194 | 367.9311 | [13 empty] | 0 | UprStage | 2.375 | 19.8238 | 2.4247 | 11.4559 | 0.263 | 0.00025447 | 0.011456 | 0.965
6 | 0 | 4.7997 | -0.31492 | -0.11234 | -0.42726 | -37.2963 | 87.4441 | 368.8074 | [13 empty] | 0 | UprStage | 2.375 | 19.8238 | 2.4247 | 11.4559 | 0.263 | 0.00025447 | 0.011456 | 0.96492
6.01 | 0 | 4.7997 | -0.31221 | -0.11234 | -0.42455 | -37.06 | 87.0711 | 369.68 | [13 empty] | 0 | UprStage | 2.375 | 19.8238 | 2.4247 | 11.4559 | 0.263 | 0.00025447 | 0.011456 | 0.96484
6.02 | 0 | 4.7997 | -0.30953 | -0.11234 | -0.42188 | -36.8262 | 86.7005 | 370.5489 | [13 empty] | 0 | UprStage | 2.375 | 19.8238 | 2.4247 | 11.4559 | 0.263 | 0.00025447 | 0.011456 | 0.96476
6.03 | 0 | 4.7997 | -0.30688 | -0.11234 | -0.41923 | -36.5949 | 86.3323 | 371.4141 | [13 empty] | 0 | UprStage | 2.375 | 19.8238 | 2.4247 | 11.4559 | 0.263 | 0.00025447 | 0.011456 | 0.96468
6.04 | 0 | 4.7997 | -0.30426 | -0.11234 | -0.4166 | -36.366 | 85.9663 | 372.2756 | [13 empty] | 0 | UprStage | 2.375 | 19.8238 | 2.4247 | 11.4559 | 0.263 | 0.00025447 | 0.011456 | 0.9646
6.05 | 0 | 4.7997 | -0.30167 | -0.11234 | -0.41401 | -36.1396 | 85.6027 | 373.1334 | [13 empty] | 0 | UprStage | 2.375 | 19.8238 | 2.4247 | 11.4559 | 0.263 | 0.00025447 | 0.011456 | 0.96452
6.06 | 0 | 4.7997 | -0.2991 | -0.11234 | -0.41144 | -35.9156 | 85.2413 | 373.9877 | [13 empty] | 0 | UprStage | 2.375 | 19.8238 | 2.4247 | 11.4559 | 0.263 | 0.00025447 | 0.011456 | 0.96444
6.07 | 0 | 4.7997 | -0.29656 | -0.11234 | -0.4089 | -35.6939 | 84.8821 | 374.8383 | [13 empty] | 0 | UprStage | 2.375 | 19.8238 | 2.4247 | 11.4559 | 0.263 | 0.00025447 | 0.011456 | 0.96436
6.08 | 0 | 4.7997 | -0.29405 | -0.11234 | -0.40639 | -35.4745 | 84.5252 | 375.6853 | [13 empty] | 0 | UprStage | 2.375 | 19.8238 | 2.4247 | 11.4559 | 0.263 | 0.00025447 | 0.011456 | 0.96428
6.09 | 0 | 4.7997 | -0.29156 | -0.11234 | -0.4039 | -35.2574 | 84.1704 | 376.5288 | [13 empty] | 0 | UprStage | 2.375 | 19.8238 | 2.4247 | 11.4559 | 0.263 | 0.00025447 | 0.011456 | 0.9642
6.1 | 0 | 4.7997 | -0.2891 | -0.11234 | -0.40144 | -35.0426 | 83.8179 | 377.3688 | [13 empty] | 0 | UprStage | 2.375 | 19.8238 | 2.4247 | 11.4559 | 0.263 | 0.00025447 | 0.011456 | 0.96412
6.11 | 0 | 4.7997 | -0.28666 | -0.11234 | -0.39901 | -34.83 | 83.4674 | 378.2052 | [13 empty] | 0 | UprStage | 2.375 | 19.8238 | 2.4247 | 11.4559 | 0.263 | 0.00025447 | 0.011456 | 0.96404
6.12 | 0 | 4.7997 | -0.28425 | -0.11234 | -0.3966 | -34.6195 | 83.1191 | 379.0382 | [13 empty] | 0 | UprStage | 2.375 | 19.8238 | 2.4247 | 11.4559 | 0.263 | 0.00025447 | 0.011456 | 0.96397
6.13 | 0 | 4.7997 | -0.28187 | -0.11234 | -0.39421 | -34.4113 | 82.7729 | 379.8676 | [13 empty] | 0 | UprStage | 2.375 | 19.8238 | 2.4247 | 11.4559 | 0.263 | 0.00025447 | 0.011456 | 0.96389
6.14 | 0 | 4.7997 | -0.27951 | -0.11234 | -0.39185 | -34.2052 | 82.4288 | 380.6936 | [13 empty] | 0 | UprStage | 2.375 | 19.8238 | 2.4247 | 11.4559 | 0.263 | 0.00025447 | 0.011456 | 0.96381
6.15 | 0 | 4.7997 | -0.27717 | -0.11234 | -0.38951 | -34.0012 | 82.0868 | 381.5162 | [13 empty] | 0 | UprStage | 2.375 | 19.8238 | 2.4247 | 11.4559 | 0.263 | 0.00025447 | 0.011456 | 0.96373
6.16 | 0 | 4.7997 | -0.27486 | -0.11234 | -0.3872 | -33.7992 | 81.7468 | 382.3354 | [13 empty] | 0 | UprStage | 2.375 | 19.8238 | 2.4247 | 11.4559 | 0.263 | 0.00025447 | 0.011456 | 0.96366
6.17 | 0 | 4.7997 | -0.27257 | -0.11234 | -0.38491 | -33.5994 | 81.4088 | 383.1512 | [13 empty] | 0 | UprStage | 2.375 | 19.8238 | 2.4247 | 11.4559 | 0.263 | 0.00025447 | 0.011456 | 0.96358
6.18 | 0 | 4.7997 | -0.2703 | -0.11234 | -0.38264 | -33.4015 | 81.0728 | 383.9636 | [13 empty] | 0 | UprStage | 2.375 | 19.8238 | 2.4247 | 11.4559 | 0.263 | 0.00025447 | 0.011456 | 0.96351
6.19 | 0 | 4.7997 | -0.26806 | -0.11234 | -0.3804 | -33.2056 | 80.7388 | 384.7727 | [13 empty] | 0 | UprStage | 2.375 | 19.8238 | 2.4247 | 11.4559 | 0.263 | 0.00025447 | 0.011456 | 0.96343
6.2 | 0 | 4.7997 | -0.26583 | -0.11234 | -0.37818 | -33.0118 | 80.4067 | 385.5784 | [13 empty] | 0 | UprStage | 2.375 | 19.8238 | 2.4247 | 11.4559 | 0.263 | 0.00025447 | 0.011456 | 0.96336
6.21 | 0 | 4.7997 | -0.26364 | -0.11234 | -0.37598 | -32.8198 | 80.0766 | 386.3808 | [13 empty] | 0 | UprStage | 2.375 | 19.8238 | 2.4247 | 11.4559 | 0.263 | 0.00025447 | 0.011456 | 0.96328
6.22 | 0 | 4.7997 | -0.26146 | -0.11234 | -0.3738 | -32.6298 | 79.7484 | 387.18 | [13 empty] | 0 | UprStage | 2.375 | 19.8238 | 2.4247 | 11.4559 | 0.263 | 0.00025447 | 0.011456 | 0.96321
6.23 | 0 | 4.7997 | -0.2593 | -0.11234 | -0.37165 | -32.4416 | 79.4221 | 387.9758 | [13 empty] | 0 | UprStage | 2.375 | 19.8238 | 2.4247 | 11.4559 | 0.263 | 0.00025447 | 0.011456 | 0.96313
6.24 | 0 | 4.7997 | -0.25717 | -0.11234 | -0.36951 | -32.2554 | 79.0977 | 388.7685 | [13 empty] | 0 | UprStage | 2.375 | 19.8238 | 2.4247 | 11.4559 | 0.263 | 0.00025447 | 0.011456 | 0.96306
6.25 | 0 | 4.7997 | -0.25506 | -0.11234 | -0.3674 | -32.0709 | 78.7751 | 389.5578 | [13 empty] | 0 | UprStage | 2.375 | 19.8238 | 2.4247 | 11.4559 | 0.263 | 0.00025447 | 0.011456 | 0.96298
6.26 | 0 | 4.7997 | -0.25297 | -0.11234 | -0.36531 | -31.8883 | 78.4544 | 390.344 | [13 empty] | 0 | UprStage | 2.375 | 19.8238 | 2.4247 | 11.4559 | 0.263 | 0.00025447 | 0.011456 | 0.96291
6.27 | 0 | 4.7997 | -0.25089 | -0.11234 | -0.36324 | -31.7075 | 78.1355 | 391.1269 | [13 empty] | 0 | UprStage | 2.375 | 19.8238 | 2.4247 | 11.4559 | 0.263 | 0.00025447 | 0.011456 | 0.96284
6.28 | 0 | 4.7997 | -0.24884 | -0.11234 | -0.36119 | -31.5285 | 77.8184 | 391.9067 | [13 empty] | 0 | UprStage | 2.375 | 19.8238 | 2.4247 | 11.4559 | 0.263 | 0.00025447 | 0.011456 | 0.96276
6.29 | 0 | 4.7997 | -0.24681 | -0.11234 | -0.35916 | -31.3512 | 77.5032 | 392.6833 | [13 empty] | 0 | UprStage | 2.375 | 19.8238 | 2.4247 | 11.4559 | 0.263 | 0.00025447 | 0.011456 | 0.96269
6.3 | 0 | 4.7997 | -0.2448 | -0.11234 | -0.35714 | -31.1757 | 77.1896 | 393.4568 | [13 empty] | 0 | UprStage | 2.375 | 19.8238 | 2.4247 | 11.4559 | 0.263 | 0.00025447 | 0.011456 | 0.96262
6.31 | 0 | 4.7997 | -0.24281 | -0.11234 | -0.35515 | -31.0018 | 76.8779 | 394.2272 | [13 empty] | 0 | UprStage | 2.375 | 19.8238 | 2.4247 | 11.4559 | 0.263 | 0.00025447 | 0.011456 | 0.96255
6.32 | 0 | 4.7997 | -0.24084 | -0.11234 | -0.35318 | -30.8296 | 76.5679 | 394.9944 | [13 empty] | 0 | UprStage | 2.375 | 19.8238 | 2.4247 | 11.4559 | 0.263 | 0.00025447 | 0.011456 | 0.96248
6.33 | 0 | 4.7997 | -0.23888 | -0.11234 | -0.35123 | -30.6591 | 76.2596 | 395.7585 | [13 empty] | 0 | UprStage | 2.375 | 19.8238 | 2.4247 | 11.4559 | 0.263 | 0.00025447 | 0.011456 | 0.96241
6.34 | 0 | 4.7997 | -0.23695 | -0.11234 | -0.34929 | -30.4903 | 75.953 | 396.5196 | [13 empty] | 0 | UprStage | 2.375 | 19.8238 | 2.4247 | 11.4559 | 0.263 | 0.00025447 | 0.011456 | 0.96233
6.35 | 0 | 4.7997 | -0.23503 | -0.11234 | -0.34738 | -30.323 | 75.6481 | 397.2776 | [13 empty] | 0 | UprStage | 2.375 | 19.8238 | 2.4247 | 11.4559 | 0.263 | 0.00025447 | 0.011456 | 0.96226
6.36 | 0 | 4.7997 | -0.23314 | -0.11234 | -0.34548 | -30.1574 | 75.3449 | 398.0326 | [13 empty] | 0 | UprStage | 2.375 | 19.8238 | 2.4247 | 11.4559 | 0.263 | 0.00025447 | 0.011456 | 0.96219
6.37 | 0 | 4.7997 | -0.23126 | -0.11234 | -0.3436 | -29.9933 | 75.0433 | 398.7845 | [13 empty] | 0 | UprStage | 2.375 | 19.8238 | 2.4247 | 11.4559 | 0.263 | 0.00025447 | 0.011456 | 0.96212
6.38 | 0 | 4.7997 | -0.22939 | -0.11234 | -0.34174 | -29.8308 | 74.7433 | 399.5335 | [13 empty] | 0 | UprStage | 2.375 | 19.8238 | 2.4247 | 11.4559 | 0.263 | 0.00025447 | 0.011456 | 0.96205
6.39 | 0 | 4.7997 | -0.22755 | -0.11234 | -0.33989 | -29.6698 | 74.445 | 400.2794 | [13 empty] | 0 | UprStage | 2.375 | 19.8238 | 2.4247 | 11.4559 | 0.263 | 0.00025447 | 0.011456 | 0.96198
6.4 | 0 | 4.7997 | -0.22572 | -0.11234 | -0.33807 | -29.5104 | 74.1483 | 401.0224 | [13 empty] | 0 | UprStage | 2.375 | 19.8238 | 2.4247 | 11.4559 | 0.263 | 0.00025447 | 0.011456 | 0.96191
6.41 | 0 | 4.7997 | -0.22391 | -0.11234 | -0.33626 | -29.3525 | 73.8532 | 401.7624 | [13 empty] | 0 | UprStage | 2.375 | 19.8238 | 2.4247 | 11.4559 | 0.263 | 0.00025447 | 0.011456 | 0.96184
6.42 | 0 | 4.7997 | -0.22212 | -0.11234 | -0.33447 | -29.196 | 73.5597 | 402.4995 | [13 empty] | 0 | UprStage | 2.375 | 19.8238 | 2.4247 | 11.4559 | 0.263 | 0.00025447 | 0.011456 | 0.96178
6.43 | 0 | 4.7997 | -0.22035 | -0.11234 | -0.33269 | -29.041 | 73.2678 | 403.2336 | [13 empty] | 0 | UprStage | 2.375 | 19.8238 | 2.4247 | 11.4559 | 0.263 | 0.00025447 | 0.011456 | 0.96171
6.44 | 0 | 4.7997 | -0.21859 | -0.11234 | -0.33093 | -28.8875 | 72.9773 | 403.9649 | [13 empty] | 0 | UprStage | 2.375 | 19.8238 | 2.4247 | 11.4559 | 0.263 | 0.00025447 | 0.011456 | 0.96164
6.45 | 0 | 4.7997 | -0.21685 | -0.11234 | -0.32919 | -28.7354 | 72.6885 | 404.6932 | [13 empty] | 0 | UprStage | 2.375 | 19.8238 | 2.4247 | 11.4559 | 0.263 | 0.00025447 | 0.011456 | 0.96157
6.46 | 0 | 4.7997 | -0.21512 | -0.11234 | -0.32746 | -28.5847 | 72.4011 | 405.4187 | [13 empty] | 0 | UprStage | 2.375 | 19.8238 | 2.4247 | 11.4559 | 0.263 | 0.00025447 | 0.011456 | 0.9615
6.47 | 0 | 4.7997 | -0.21341 | -0.11234 | -0.32575 | -28.4354 | 72.1153 | 406.1413 | [13 empty] | 0 | UprStage | 2.375 | 19.8238 | 2.4247 | 11.4559 | 0.263 | 0.00025447 | 0.011456 | 0.96144
6.48 | 0 | 4.7997 | -0.21171 | -0.11234 | -0.32406 | -28.2875 | 71.8309 | 406.861 | [13 empty] | 0 | UprStage | 2.375 | 19.8238 | 2.4247 | 11.4559 | 0.263 | 0.00025447 | 0.011456 | 0.96137
6.49 | 0 | 4.7997 | -0.21004 | -0.11234 | -0.32238 | -28.141 | 71.548 | 407.5779 | [13 empty] | 0 | UprStage | 2.375 | 19.8238 | 2.4247 | 11.4559 | 0.263 | 0.00025447 | 0.011456 | 0.9613
6.5 | 0 | 4.7997 | -0.20837 | -0.11234 | -0.32072 | -27.9958 | 71.2666 | 408.292 | [13 empty] | 0 | UprStage | 2.375 | 19.8238 | 2.4247 | 11.4559 | 0.263 | 0.00025447 | 0.011456 | 0.96124
6.51 | 0 | 4.7997 | -0.20672 | -0.11234 | -0.31907 | -27.8519 | 70.9867 | 409.0033 | [13 empty] | 0 | UprStage | 2.375 | 19.8238 | 2.4247 | 11.4559 | 0.263 | 0.00025447 | 0.011456 | 0.96117
6.52 | 0 | 4.7997 | -0.20509 | -0.11234 | -0.31743 | -27.7093 | 70.7081 | 409.7117 | [13 empty] | 0 | UprStage | 2.375 | 19.8238 | 2.4247 | 11.4559 | 0.263 | 0.00025447 | 0.011456 | 0.9611
6.53 | 0 | 4.7997 | -0.20347 | -0.11234 | -0.31582 | -27.5681 | 70.4311 | 410.4174 | [13 empty] | 0 | UprStage | 2.375 | 19.8238 | 2.4247 | 11.4559 | 0.263 | 0.00025447 | 0.011456 | 0.96104
6.54 | 0 | 4.7997 | -0.20187 | -0.11234 | -0.31421 | -27.4281 | 70.1554 | 411.1204 | [13 empty] | 0 | UprStage | 2.375 | 19.8238 | 2.4247 | 11.4559 | 0.263 | 0.00025447 | 0.011456 | 0.96097
6.55 | 0 | 4.7997 | -0.20028 | -0.11234 | -0.31262 | -27.2894 | 69.8811 | 411.8206 | [13 empty] | 0 | UprStage | 2.375 | 19.8238 | 2.4247 | 11.4559 | 0.263 | 0.00025447 | 0.011456 | 0.96091
6.56 | 0 | 4.7997 | -0.19871 | -0.11234 | -0.31105 | -27.1519 | 69.6082 | 412.518 | [13 empty] | 0 | UprStage | 2.375 | 19.8238 | 2.4247 | 11.4559 | 0.263 | 0.00025447 | 0.011456 | 0.96084
6.57 | 0 | 4.7997 | -0.19714 | -0.11234 | -0.30949 | -27.0157 | 69.3367 | 413.2128 | [13 empty] | 0 | UprStage | 2.375 | 19.8238 | 2.4247 | 11.4559 | 0.263 | 0.00025447 | 0.011456 | 0.96078
6.58 | 0 | 4.7997 | -0.1956 | -0.11234 | -0.30794 | -26.8807 | 69.0665 | 413.9048 | [13 empty] | 0 | UprStage | 2.375 | 19.8238 | 2.4247 | 11.4559 | 0.263 | 0.00025447 | 0.011456 | 0.96071
6.59 | 0 | 4.7997 | -0.19407 | -0.11234 | -0.30641 | -26.7469 | 68.7977 | 414.5941 | [13 empty] | 0 | UprStage | 2.375 | 19.8238 | 2.4247 | 11.4559 | 0.263 | 0.00025447 | 0.011456 | 0.96065
6.6 | 0 | 4.7997 | -0.19255 | -0.11234 | -0.30489 | -26.6143 | 68.5302 | 415.2807 | [13 empty] | 0 | UprStage | 2.375 | 19.8238 | 2.4247 | 11.4559 | 0.263 | 0.00025447 | 0.011456 | 0.96058
6.61 | 0 | 4.7997 | -0.19104 | -0.11234 | -0.30339 | -26.4829 | 68.2641 | 415.9647 | [13 empty] | 0 | UprStage | 2.375 | 19.8238 | 2.4247 | 11.4559 | 0.263 | 0.00025447 | 0.011456 | 0.96052
6.62 | 0 | 4.7997 | -0.18955 | -0.11234 | -0.30189 | -26.3527 | 67.9993 | 416.6461 | [13 empty] | 0 | UprStage | 2.375 | 19.8238 | 2.4247 | 11.4559 | 0.263 | 0.00025447 | 0.011456 | 0.96046
6.63 | 0 | 4.7997 | -0.18807 | -0.11234 | -0.30041 | -26.2236 | 67.7357 | 417.3247 | [13 empty] | 0 | UprStage | 2.375 | 19.8238 | 2.4247 | 11.4559 | 0.263 | 0.00025447 | 0.011456 | 0.96039
6.64 | 0 | 4.7997 | -0.18661 | -0.11234 | -0.29895 | -26.0957 | 67.4735 | 418.0008 | [13 empty] | 0 | UprStage | 2.375 | 19.8238 | 2.4247 | 11.4559 | 0.263 | 0.00025447 | 0.011456 | 0.96033
6.65 | 0 | 4.7997 | -0.18515 | -0.11234 | -0.2975 | -25.9689 | 67.2126 | 418.6742 | [13 empty] | 0 | UprStage | 2.375 | 19.8238 | 2.4247 | 11.4559 | 0.263 | 0.00025447 | 0.011456 | 0.96027
6.66 | 0 | 4.7997 | -0.18371 | -0.11234 | -0.29606 | -25.8432 | 66.9529 | 419.3451 | [13 empty] | 0 | UprStage | 2.375 | 19.8238 | 2.4247 | 11.4559 | 0.263 | 0.00025447 | 0.011456 | 0.96021
6.67 | 0 | 4.7997 | -0.18228 | -0.11234 | -0.29463 | -25.7186 | 66.6944 | 420.0133 | [13 empty] | 0 | UprStage | 2.375 | 19.8238 | 2.4247 | 11.4559 | 0.263 | 0.00025447 | 0.011456 | 0.96014
6.68 | 0 | 4.7997 | -0.18087 | -0.11234 | -0.29321 | -25.5951 | 66.4372 | 420.679 | [13 empty] | 0 | UprStage | 2.375 | 19.8238 | 2.4247 | 11.4559 | 0.263 | 0.00025447 | 0.011456 | 0.96008
6.69 | 0 | 4.7997 | -0.17947 | -0.11234 | -0.29181 | -25.4726 | 66.1813 | 421.3421 | [13 empty] | 0 | UprStage | 2.375 | 19.8238 | 2.4247 | 11.4559 | 0.263 | 0.00025447 | 0.011456 | 0.96002
6.7 | 0 | 4.7997 | -0.17808 | -0.11234 | -0.29042 | -25.3513 | 65.9266 | 422.0026 | [13 empty] | 0 | UprStage | 2.375 | 19.8238 | 2.4247 | 11.4559 | 0.263 | 0.00025447 | 0.011456 | 0.95996
6.71 | 0 | 4.7997 | -0.1767 | -0.11234 | -0.28904 | -25.231 | 65.6731 | 422.6606 | [13 empty] | 0 | UprStage | 2.375 | 19.8238 | 2.4247 | 11.4559 | 0.263 | 0.00025447 | 0.011456 | 0.9599
6.72 | 0 | 4.7997 | -0.17533 | -0.11234 | -0.28768 | -25.1117 | 65.4208 | 423.3161 | [13 empty] | 0 | UprStage | 2.375 | 19.8238 | 2.4247 | 11.4559 | 0.263 | 0.00025447 | 0.011456 | 0.95984
6.73 | 0 | 4.7997 | -0.17398 | -0.11234 | -0.28632 | -24.9935 | 65.1696 | 423.969 | [13 empty] | 0 | UprStage | 2.375 | 19.8238 | 2.4247 | 11.4559 | 0.263 | 0.00025447 | 0.011456 | 0.95978
6.74 | 0 | 4.7997 | -0.17264 | -0.11234 | -0.28498 | -24.8762 | 64.9197 | 424.6195 | [13 empty] | 0 | UprStage | 2.375 | 19.8238 | 2.4247 | 11.4559 | 0.263 | 0.00025447 | 0.011456 | 0.95972
6.75 | 0 | 4.7997 | -0.1713 | -0.11234 | -0.28365 | -24.76 | 64.6709 | 425.2675 | [13 empty] | 0 | UprStage | 2.375 | 19.8238 | 2.4247 | 11.4559 | 0.263 | 0.00025447 | 0.011456 | 0.95965
6.76 | 0 | 4.7997 | -0.16998 | -0.11234 | -0.28233 | -24.6448 | 64.4233 | 425.9129 | [13 empty] | 0 | UprStage | 2.375 | 19.8238 | 2.4247 | 11.4559 | 0.263 | 0.00025447 | 0.011456 | 0.95959
6.77 | 0 | 4.7997 | -0.16868 | -0.11234 | -0.28102 | -24.5306 | 64.1769 | 426.5559 | [13 empty] | 0 | UprStage | 2.375 | 19.8238 | 2.4247 | 11.4559 | 0.263 | 0.00025447 | 0.011456 | 0.95953
6.78 | 0 | 4.7997 | -0.16738 | -0.11234 | -0.27972 | -24.4173 | 63.9316 | 427.1965 | [13 empty] | 0 | UprStage | 2.375 | 19.8238 | 2.4247 | 11.4559 | 0.263 | 0.00025447 | 0.011456 | 0.95948
6.79 | 0 | 4.7997 | -0.16609 | -0.11234 | -0.27844 | -24.305 | 63.6874 | 427.8346 | [13 empty] | 0 | UprStage | 2.375 | 19.8238 | 2.4247 | 11.4559 | 0.263 | 0.00025447 | 0.011456 | 0.95942
6.8 | 0 | 4.7997 | -0.16482 | -0.11234 | -0.27716 | -24.1937 | 63.4444 | 428.4703 | [13 empty] | 0 | UprStage | 2.375 | 19.8238 | 2.4247 | 11.4559 | 0.263 | 0.00025447 | 0.011456 | 0.95936
6.81 | 0 | 4.7997 | -0.16355 | -0.11234 | -0.2759 | -24.0833 | 63.2024 | 429.1035 | [13 empty] | 0 | UprStage | 2.375 | 19.8238 | 2.4247 | 11.4559 | 0.263 | 0.00025447 | 0.011456 | 0.9593
6.82 | 0 | 4.7997 | -0.1623 | -0.11234 | -0.27464 | -23.9738 | 62.9616 | 429.7343 | [13 empty] | 0 | UprStage | 2.375 | 19.8238 | 2.4247 | 11.4559 | 0.263 | 0.00025447 | 0.011456 | 0.95924
6.83 | 0 | 4.7997 | -0.16105 | -0.11234 | -0.2734 | -23.8653 | 62.7219 | 430.3627 | [13 empty] | 0 | UprStage | 2.375 | 19.8238 | 2.4247 | 11.4559 | 0.263 | 0.00025447 | 0.011456 | 0.95918
6.84 | 0 | 4.7997 | -0.15982 | -0.11234 | -0.27216 | -23.7577 | 62.4832 | 430.9888 | [13 empty] | 0 | UprStage | 2.375 | 19.8238 | 2.4247 | 11.4559 | 0.263 | 0.00025447 | 0.011456 | 0.95912
6.85 | 0 | 4.7997 | -0.1586 | -0.11234 | -0.27094 | -23.6509 | 62.2456 | 431.6124 | [13 empty] | 0 | UprStage | 2.375 | 19.8238 | 2.4247 | 11.4559 | 0.263 | 0.00025447 | 0.011456 | 0.95906
6.86 | 0 | 4.7997 | -0.15739 | -0.11234 | -0.26973 | -23.5451 | 62.0091 | 432.2337 | [13 empty] | 0 | UprStage | 2.375 | 19.8238 | 2.4247 | 11.4559 | 0.263 | 0.00025447 | 0.011456 | 0.95901
6.87 | 0 | 4.7997 | -0.15618 | -0.11234 | -0.26853 | -23.4401 | 61.7737 | 432.8526 | [13 empty] | 0 | UprStage | 2.375 | 19.8238 | 2.4247 | 11.4559 | 0.263 | 0.00025447 | 0.011456 | 0.95895
6.88 | 0 | 4.7997 | -0.15499 | -0.11234 | -0.26733 | -23.3361 | 61.5393 | 433.4692 | [13 empty] | 0 | UprStage | 2.375 | 19.8238 | 2.4247 | 11.4559 | 0.263 | 0.00025447 | 0.011456 | 0.95889
6.89 | 0 | 4.7997 | -0.15381 | -0.11234 | -0.26615 | -23.2328 | 61.3059 | 434.0834 | [13 empty] | 0 | UprStage | 2.375 | 19.8238 | 2.4247 | 11.4559 | 0.263 | 0.00025447 | 0.011456 | 0.95883
6.9 | 0 | 4.7997 | -0.15264 | -0.11234 | -0.26498 | -23.1305 | 61.0736 | 434.6953 | [13 empty] | 0 | UprStage | 2.375 | 19.8238 | 2.4247 | 11.4559 | 0.263 | 0.00025447 | 0.011456 | 0.95878
6.91 | 0 | 4.7997 | -0.15147 | -0.11234 | -0.26382 | -23.029 | 60.8423 | 435.3049 | [13 empty] | 0 | UprStage | 2.375 | 19.8238 | 2.4247 | 11.4559 | 0.263 | 0.00025447 | 0.011456 | 0.95872
6.92 | 0 | 4.7997 | -0.15032 | -0.11234 | -0.26266 | -22.9283 | 60.612 | 435.9122 | [13 empty] | 0 | UprStage | 2.375 | 19.8238 | 2.4247 | 11.4559 | 0.263 | 0.00025447 | 0.011456 | 0.95866
6.93 | 0 | 4.7997 | -0.14918 | -0.11234 | -0.26152 | -22.8284 | 60.3827 | 436.5172 | [13 empty] | 0 | UprStage | 2.375 | 19.8238 | 2.4247 | 11.4559 | 0.263 | 0.00025447 | 0.011456 | 0.95861
6.94 | 0 | 4.7997 | -0.14804 | -0.11234 | -0.26039 | -22.7294 | 60.1544 | 437.1199 | [13 empty] | 0 | UprStage | 2.375 | 19.8238 | 2.4247 | 11.4559 | 0.263 | 0.00025447 | 0.011456 | 0.95855
6.95 | 0 | 4.7997 | -0.14692 | -0.11234 | -0.25926 | -22.6312 | 59.9271 | 437.7203 | [13 empty] | 0 | UprStage | 2.375 | 19.8238 | 2.4247 | 11.4559 | 0.263 | 0.00025447 | 0.011456 | 0.9585
6.96 | 0 | 4.7997 | -0.1458 | -0.11234 | -0.25814 | -22.5337 | 59.7008 | 438.3184 | [13 empty] | 0 | UprStage | 2.375 | 19.8238 | 2.4247 | 11.4559 | 0.263 | 0.00025447 | 0.011456 | 0.95844
6.97 | 0 | 4.7997 | -0.14469 | -0.11234 | -0.25704 | -22.4371 | 59.4755 | 438.9143 | [13 empty] | 0 | UprStage | 2.375 | 19.8238 | 2.4247 | 11.4559 | 0.263 | 0.00025447 | 0.011456 | 0.95838
6.98 | 0 | 4.7997 | -0.1436 | -0.11234 | -0.25594 | -22.3413 | 59.2511 | 439.5079 | [13 empty] | 0 | UprStage | 2.375 | 19.8238 | 2.4247 | 11.4559 | 0.263 | 0.00025447 | 0.011456 | 0.95833
6.99 | 0 | 4.7997 | -0.14251 | -0.11234 | -0.25485 | -22.2462 | 59.0277 | 440.0993 | [13 empty] | 0 | UprStage | 2.375 | 19.8238 | 2.4247 | 11.4559 | 0.263 | 0.00025447 | 0.011456 | 0.95827
7 | 0 | 4.7997 | -0.14143 | -0.11234 | -0.25377 | -22.1519 | 58.8052 | 440.6885 | [13 empty] | 0 | UprStage | 2.375 | 19.8238 | 2.4247 | 11.4559 | 0.263 | 0.00025447 | 0.011456 | 0.95822
7.01 | 0 | 4.7997 | -0.14035 | -0.11234 | -0.2527 | -22.0584 | 58.5837 | 441.2754 | [13 empty] | 0 | UprStage | 2.375 | 19.8238 | 2.4247 | 11.4559 | 0.263 | 0.00025447 | 0.011456 | 0.95817
7.02 | 0 | 4.7997 | -0.13929 | -0.11234 | -0.25164 | -21.9656 | 58.3631 | 441.8602 | [13 empty] | 0 | UprStage | 2.375 | 19.8238 | 2.4247 | 11.4559 | 0.263 | 0.00025447 | 0.011456 | 0.95811
7.03 | 0 | 4.7997 | -0.13824 | -0.11234 | -0.25058 | -21.8736 | 58.1435 | 442.4427 | [13 empty] | 0 | UprStage | 2.375 | 19.8238 | 2.4247 | 11.4559 | 0.263 | 0.00025447 | 0.011456 | 0.95806
7.04 | 0 | 4.7997 | -0.13719 | -0.11234 | -0.24953 | -21.7823 | 57.9247 | 443.0231 | [13 empty] | 0 | UprStage | 2.375 | 19.8238 | 2.4247 | 11.4559 | 0.263 | 0.00025447 | 0.011456 | 0.958
7.05 | 0 | 4.7997 | -0.13615 | -0.11234 | -0.2485 | -21.6917 | 57.7069 | 443.6012 | [13 empty] | 0 | UprStage | 2.375 | 19.8238 | 2.4247 | 11.4559 | 0.263 | 0.00025447 | 0.011456 | 0.95795
7.06 | 0 | 4.7997 | -0.13512 | -0.11234 | -0.24747 | -21.6019 | 57.49 | 444.1772 | [13 empty] | 0 | UprStage | 2.375 | 19.8238 | 2.4247 | 11.4559 | 0.263 | 0.00025447 | 0.011456 | 0.9579
7.07 | 0 | 4.7997 | -0.1341 | -0.11234 | -0.24645 | -21.5127 | 57.274 | 444.751 | [13 empty] | 0 | UprStage | 2.375 | 19.8238 | 2.4247 | 11.4559 | 0.263 | 0.00025447 | 0.011456 | 0.95784
7.08 | 0 | 4.7997 | -0.13309 | -0.11234 | -0.24543 | -21.4243 | 57.0588 | 445.3227 | [13 empty] | 0 | UprStage | 2.375 | 19.8238 | 2.4247 | 11.4559 | 0.263 | 0.00025447 | 0.011456 | 0.95779
7.09 | 0 | 4.7997 | -0.13209 | -0.11234 | -0.24443 | -21.3366 | 56.8446 | 445.8922 | [13 empty] | 0 | UprStage | 2.375 | 19.8238 | 2.4247 | 11.4559 | 0.263 | 0.00025447 | 0.011456 | 0.95774
7.1 | 0 | 4.7997 | -0.13109 | -0.11234 | -0.24343 | -21.2496 | 56.6312 | 446.4596 | [13 empty] | 0 | UprStage | 2.375 | 19.8238 | 2.4247 | 11.4559 | 0.263 | 0.00025447 | 0.011456 | 0.95768
7.11 | 0 | 4.7997 | -0.1301 | -0.11234 | -0.24244 | -21.1632 | 56.4187 | 447.0249 | [13 empty] | 0 | UprStage | 2.375 | 19.8238 | 2.4247 | 11.4559 | 0.263 | 0.00025447 | 0.011456 | 0.95763
7.12 | 0 | 4.7997 | -0.12912 | -0.11234 | -0.24146 | -21.0776 | 56.2071 | 447.588 | [13 empty] | 0 | UprStage | 2.375 | 19.8238 | 2.4247 | 11.4559 | 0.263 | 0.00025447 | 0.011456 | 0.95758
7.13 | 0 | 4.7997 | -0.12814 | -0.11234 | -0.24049 | -20.9926 | 55.9963 | 448.149 | [13 empty] | 0 | UprStage | 2.375 | 19.8238 | 2.4247 | 11.4559 | 0.263 | 0.00025447 | 0.011456 | 0.95753
7.14 | 0 | 4.7997 | -0.12718 | -0.11234 | -0.23952 | -20.9083 | 55.7864 | 448.7079 | [13 empty] | 0 | UprStage | 2.375 | 19.8238 | 2.4247 | 11.4559 | 0.263 | 0.00025447 | 0.011456 | 0.95747
7.15 | 0 | 4.7997 | -0.12622 | -0.11234 | -0.23856 | -20.8246 | 55.5773 | 449.2648 | [13 empty] | 0 | UprStage | 2.375 | 19.8238 | 2.4247 | 11.4559 | 0.263 | 0.00025447 | 0.011456 | 0.95742
7.16 | 0 | 4.7997 | -0.12527 | -0.11234 | -0.23761 | -20.7416 | 55.3691 | 449.8195 | [13 empty] | 0 | UprStage | 2.375 | 19.8238 | 2.4247 | 11.4559 | 0.263 | 0.00025447 | 0.011456 | 0.95737
7.17 | 0 | 4.7997 | -0.12433 | -0.11234 | -0.23667 | -20.6592 | 55.1617 | 450.3722 | [13 empty] | 0 | UprStage | 2.375 | 19.8238 | 2.4247 | 11.4559 | 0.263 | 0.00025447 | 0.011456 | 0.95732
7.18 | 0 | 4.7997 | -0.12339 | -0.11234 | -0.23573 | -20.5775 | 54.9551 | 450.9228 | [13 empty] | 0 | UprStage | 2.375 | 19.8238 | 2.4247 | 11.4559 | 0.263 | 0.00025447 | 0.011456 | 0.95727
7.19 | 0 | 4.7997 | -0.12246 | -0.11234 | -0.2348 | -20.4964 | 54.7493 | 451.4713 | [13 empty] | 0 | UprStage | 2.375 | 19.8238 | 2.4247 | 11.4559 | 0.263 | 0.00025447 | 0.011456 | 0.95722
7.2 | 0 | 4.7997 | -0.12154 | -0.11234 | -0.23388 | -20.416 | 54.5443 | 452.0177 | [13 empty] | 0 | UprStage | 2.375 | 19.8238 | 2.4247 | 11.4559 | 0.263 | 0.00025447 | 0.011456 | 0.95717
7.21 | 0 | 4.7997 | -0.12062 | -0.11234 | -0.23297 | -20.3362 | 54.3402 | 452.5622 | [13 empty] | 0 | UprStage | 2.375 | 19.8238 | 2.4247 | 11.4559 | 0.263 | 0.00025447 | 0.011456 | 0.95712
7.22 | 0 | 4.7997 | -0.11972 | -0.11234 | -0.23206 | -20.2569 | 54.1368 | 453.1046 | [13 empty] | 0 | UprStage | 2.375 | 19.8238 | 2.4247 | 11.4559 | 0.263 | 0.00025447 | 0.011456 | 0.95707
7.23 | 0 | 4.7997 | -0.11882 | -0.11234 | -0.23116 | -20.1783 | 53.9342 | 453.6449 | [13 empty] | 0 | UprStage | 2.375 | 19.8238 | 2.4247 | 11.4559 | 0.263 | 0.00025447 | 0.011456 | 0.95702
7.24 | 0 | 4.7997 | -0.11792 | -0.11234 | -0.23027 | -20.1003 | 53.7325 | 454.1833 | [13 empty] | 0 | UprStage | 2.375 | 19.8238 | 2.4247 | 11.4559 | 0.263 | 0.00025447 | 0.011456 | 0.95697
7.25 | 0 | 4.7997 | -0.11704 | -0.11234 | -0.22938 | -20.0229 | 53.5314 | 454.7196 | [13 empty] | 0 | UprStage | 2.375 | 19.8238 | 2.4247 | 11.4559 | 0.263 | 0.00025447 | 0.011456 | 0.95692
7.26 | 0 | 4.7997 | -0.11616 | -0.11234 | -0.2285 | -19.9461 | 53.3312 | 455.2539 | [13 empty] | 0 | UprStage | 2.375 | 19.8238 | 2.4247 | 11.4559 | 0.263 | 0.00025447 | 0.011456 | 0.95687
7.27 | 0 | 4.7997 | -0.11528 | -0.11234 | -0.22763 | -19.8699 | 53.1318 | 455.7862 | [13 empty] | 0 | UprStage | 2.375 | 19.8238 | 2.4247 | 11.4559 | 0.263 | 0.00025447 | 0.011456 | 0.95682
7.28 | 0 | 4.7997 | -0.11442 | -0.11234 | -0.22676 | -19.7943 | 52.9331 | 456.3165 | [13 empty] | 0 | UprStage | 2.375 | 19.8238 | 2.4247 | 11.4559 | 0.263 | 0.00025447 | 0.011456 | 0.95677
7.29 | 0 | 4.7997 | -0.11356 | -0.11234 | -0.2259 | -19.7192 | 52.7351 | 456.8449 | [13 empty] | 0 | UprStage | 2.375 | 19.8238 | 2.4247 | 11.4559 | 0.263 | 0.00025447 | 0.011456 | 0.95672
7.3 | 0 | 4.7997 | -0.1127 | -0.11234 | -0.22505 | -19.6447 | 52.5379 | 457.3713 | [13 empty] | 0 | UprStage | 2.375 | 19.8238 | 2.4247 | 11.4559 | 0.263 | 0.00025447 | 0.011456 | 0.95667
7.31 | 0 | 4.7997 | -0.11186 | -0.11234 | -0.2242 | -19.5708 | 52.3415 | 457.8957 | [13 empty] | 0 | UprStage | 2.375 | 19.8238 | 2.4247 | 11.4559 | 0.263 | 0.00025447 | 0.011456 | 0.95662
7.32 | 0 | 4.7997 | -0.11102 | -0.11234 | -0.22336 | -19.4974 | 52.1458 | 458.4181 | [13 empty] | 0 | UprStage | 2.375 | 19.8238 | 2.4247 | 11.4559 | 0.263 | 0.00025447 | 0.011456 | 0.95657
7.33 | 0 | 4.7997 | -0.11018 | -0.11234 | -0.22253 | -19.4246 | 51.9508 | 458.9386 | [13 empty] | 0 | UprStage | 2.375 | 19.8238 | 2.4247 | 11.4559 | 0.263 | 0.00025447 | 0.011456 | 0.95652
7.34 | 0 | 4.7997 | -0.10935 | -0.11234 | -0.2217 | -19.3523 | 51.7565 | 459.4571 | [13 empty] | 0 | UprStage | 2.375 | 19.8238 | 2.4247 | 11.4559 | 0.263 | 0.00025447 | 0.011456 | 0.95648
7.35 | 0 | 4.7997 | -0.10853 | -0.11234 | -0.22088 | -19.2806 | 51.563 | 459.9737 | [13 empty] | 0 | UprStage | 2.375 | 19.8238 | 2.4247 | 11.4559 | 0.263 | 0.00025447 | 0.011456 | 0.95643
7.36 | 0 | 4.7997 | -0.10772 | -0.11234 | -0.22006 | -19.2094 | 51.3702 | 460.4884 | [13 empty] | 0 | UprStage | 2.375 | 19.8238 | 2.4247 | 11.4559 | 0.263 | 0.00025447 | 0.011456 | 0.95638
7.37 | 0 | 4.7997 | -0.10691 | -0.11234 | -0.21925 | -19.1387 | 51.1781 | 461.0011 | [13 empty] | 0 | UprStage | 2.375 | 19.8238 | 2.4247 | 11.4559 | 0.263 | 0.00025447 | 0.011456 | 0.95633
7.38 | 0 | 4.7997 | -0.1061 | -0.11234 | -0.21845 | -19.0686 | 50.9867 | 461.512 | [13 empty] | 0 | UprStage | 2.375 | 19.8238 | 2.4247 | 11.4559 | 0.263 | 0.00025447 | 0.011456 | 0.95628
7.39 | 0 | 4.7997 | -0.10531 | -0.11234 | -0.21765 | -18.999 | 50.7961 | 462.0209 | [13 empty] | 0 | UprStage | 2.375 | 19.8238 | 2.4247 | 11.4559 | 0.263 | 0.00025447 | 0.011456 | 0.95624
7.4 | 0 | 4.7997 | -0.10451 | -0.11234 | -0.21686 | -18.9299 | 50.6061 | 462.5279 | [13 empty] | 0 | UprStage | 2.375 | 19.8238 | 2.4247 | 11.4559 | 0.263 | 0.00025447 | 0.011456 | 0.95619
7.41 | 0 | 4.7997 | -0.10373 | -0.11234 | -0.21607 | -18.8613 | 50.4168 | 463.033 | [13 empty] | 0 | UprStage | 2.375 | 19.8238 | 2.4247 | 11.4559 | 0.263 | 0.00025447 | 0.011456 | 0.95614
7.42 | 0 | 4.7997 | -0.10295 | -0.11234 | -0.21529 | -18.7933 | 50.2282 | 463.5363 | [13 empty] | 0 | UprStage | 2.375 | 19.8238 | 2.4247 | 11.4559 | 0.263 | 0.00025447 | 0.011456 | 0.9561
7.43 | 0 | 4.7997 | -0.10218 | -0.11234 | -0.21452 | -18.7257 | 50.0402 | 464.0376 | [13 empty] | 0 | UprStage | 2.375 | 19.8238 | 2.4247 | 11.4559 | 0.263 | 0.00025447 | 0.011456 | 0.95605
7.44 | 0 | 4.7997 | -0.10141 | -0.11234 | -0.21375 | -18.6587 | 49.853 | 464.5371 | [13 empty] | 0 | UprStage | 2.375 | 19.8238 | 2.4247 | 11.4559 | 0.263 | 0.00025447 | 0.011456 | 0.956
7.45 | 0 | 4.7997 | -0.10064 | -0.11234 | -0.21299 | -18.5921 | 49.6664 | 465.0347 | [13 empty] | 0 | UprStage | 2.375 | 19.8238 | 2.4247 | 11.4559 | 0.263 | 0.00025447 | 0.011456 | 0.95596
7.46 | 0 | 4.7997 | -0.099888 | -0.11234 | -0.21223 | -18.526 | 49.4805 | 465.5304 | [13 empty] | 0 | UprStage | 2.375 | 19.8238 | 2.4247 | 11.4559 | 0.263 | 0.00025447 | 0.011456 | 0.95591
7.47 | 0 | 4.7997 | -0.099137 | -0.11234 | -0.21148 | -18.4604 | 49.2952 | 466.0243 | [13 empty] | 0 | UprStage | 2.375 | 19.8238 | 2.4247 | 11.4559 | 0.263 | 0.00025447 | 0.011456 | 0.95587
7.48 | 0 | 4.7997 | -0.098391 | -0.11234 | -0.21073 | -18.3953 | 49.1106 | 466.5163 | [13 empty] | 0 | UprStage | 2.375 | 19.8238 | 2.4247 | 11.4559 | 0.263 | 0.00025447 | 0.011456 | 0.95582
7.49 | 0 | 4.7997 | -0.09765 | -0.11234 | -0.20999 | -18.3307 | 48.9266 | 467.0065 | [13 empty] | 0 | UprStage | 2.375 | 19.8238 | 2.4247 | 11.4559 | 0.263 | 0.00025447 | 0.011456 | 0.95577
7.5 | 0 | 4.7997 | -0.096915 | -0.11234 | -0.20926 | -18.2665 | 48.7433 | 467.4949 | [13 empty] | 0 | UprStage | 2.375 | 19.8238 | 2.4247 | 11.4559 | 0.263 | 0.00025447 | 0.011456 | 0.95573
7.51 | 0 | 4.7997 | -0.096186 | -0.11234 | -0.20853 | -18.2029 | 48.5607 | 467.9814 | [13 empty] | 0 | UprStage | 2.375 | 19.8238 | 2.4247 | 11.4559 | 0.263 | 0.00025447 | 0.011456 | 0.95568
7.52 | 0 | 4.7997 | -0.095462 | -0.11234 | -0.20781 | -18.1396 | 48.3786 | 468.4661 | [13 empty] | 0 | UprStage | 2.375 | 19.8238 | 2.4247 | 11.4559 | 0.263 | 0.00025447 | 0.011456 | 0.95564
7.53 | 0 | 4.7997 | -0.094743 | -0.11234 | -0.20709 | -18.0769 | 48.1972 | 468.949 | [13 empty] | 0 | UprStage | 2.375 | 19.8238 | 2.4247 | 11.4559 | 0.263 | 0.00025447 | 0.011456 | 0.95559
7.54 | 0 | 4.7997 | -0.094029 | -0.11234 | -0.20637 | -18.0146 | 48.0165 | 469.43 | [13 empty] | 0 | UprStage | 2.375 | 19.8238 | 2.4247 | 11.4559 | 0.263 | 0.00025447 | 0.011456 | 0.95555
7.55 | 0 | 4.7997 | -0.09332 | -0.11234 | -0.20566 | -17.9527 | 47.8363 | 469.9093 | [13 empty] | 0 | UprStage | 2.375 | 19.8238 | 2.4247 | 11.4559 | 0.263 | 0.00025447 | 0.011456 | 0.95551
7.56 | 0 | 4.7997 | -0.092617 | -0.11234 | -0.20496 | -17.8913 | 47.6568 | 470.3868 | [13 empty] | 0 | UprStage | 2.375 | 19.8238 | 2.4247 | 11.4559 | 0.263 | 0.00025447 | 0.011456 | 0.95546
7.57 | 0 | 4.7997 | -0.091918 | -0.11234 | -0.20426 | -17.8303 | 47.4779 | 470.8624 | [13 empty] | 0 | UprStage | 2.375 | 19.8238 | 2.4247 | 11.4559 | 0.263 | 0.00025447 | 0.011456 | 0.95542
7.58 | 0 | 4.7997 | -0.091225 | -0.11234 | -0.20357 | -17.7698 | 47.2996 | 471.3363 | [13 empty] | 0 | UprStage | 2.375 | 19.8238 | 2.4247 | 11.4559 | 0.263 | 0.00025447 | 0.011456 | 0.95537
7.59 | 0 | 4.7997 | -0.090537 | -0.11234 | -0.20288 | -17.7097 | 47.1219 | 471.8084 | [13 empty] | 0 | UprStage | 2.375 | 19.8238 | 2.4247 | 11.4559 | 0.263 | 0.00025447 | 0.011456 | 0.95533
7.6 | 0 | 4.7997 | -0.089853 | -0.11234 | -0.2022 | -17.6501 | 46.9448 | 472.2788 | [13 empty] | 0 | UprStage | 2.375 | 19.8238 | 2.4247 | 11.4559 | 0.263 | 0.00025447 | 0.011456 | 0.95529
7.61 | 0 | 4.7997 | -0.089175 | -0.11234 | -0.20152 | -17.5909 | 46.7683 | 472.7474 | [13 empty] | 0 | UprStage | 2.375 | 19.8238 | 2.4247 | 11.4559 | 0.263 | 0.00025447 | 0.011456 | 0.95524
7.62 | 0 | 4.7997 | -0.088501 | -0.11234 | -0.20085 | -17.5321 | 46.5924 | 473.2142 | [13 empty] | 0 | UprStage | 2.375 | 19.8238 | 2.4247 | 11.4559 | 0.263 | 0.00025447 | 0.011456 | 0.9552
7.63 | 0 | 4.7997 | -0.087833 | -0.11234 | -0.20018 | -17.4737 | 46.4171 | 473.6792 | [13 empty] | 0 | UprStage | 2.375 | 19.8238 | 2.4247 | 11.4559 | 0.263 | 0.00025447 | 0.011456 | 0.95516
7.64 | 0 | 4.7997 | -0.087169 | -0.11234 | -0.19951 | -17.4157 | 46.2423 | 474.1425 | [13 empty] | 0 | UprStage | 2.375 | 19.8238 | 2.4247 | 11.4559 | 0.263 | 0.00025447 | 0.011456 | 0.95511
7.65 | 0 | 4.7997 | -0.086509 | -0.11234 | -0.19885 | -17.3582 | 46.0682 | 474.6041 | [13 empty] | 0 | UprStage | 2.375 | 19.8238 | 2.4247 | 11.4559 | 0.263 | 0.00025447 | 0.011456 | 0.95507
7.66 | 0 | 4.7997 | -0.085855 | -0.11234 | -0.1982 | -17.301 | 45.8946 | 475.0639 | [13 empty] | 0 | UprStage | 2.375 | 19.8238 | 2.4247 | 11.4559 | 0.263 | 0.00025447 | 0.011456 | 0.95503
7.67 | 0 | 4.7997 | -0.085205 | -0.11234 | -0.19755 | -17.2443 | 45.7216 | 475.522 | [13 empty] | 0 | UprStage | 2.375 | 19.8238 | 2.4247 | 11.4559 | 0.263 | 0.00025447 | 0.011456 | 0.95498
7.68 | 0 | 4.7997 | -0.08456 | -0.11234 | -0.1969 | -17.188 | 45.5491 | 475.9783 | [13 empty] | 0 | UprStage | 2.375 | 19.8238 | 2.4247 | 11.4559 | 0.263 | 0.00025447 | 0.011456 | 0.95494
7.69 | 0 | 4.7997 | -0.083919 | -0.11234 | -0.19626 | -17.1321 | 45.3772 | 476.433 | [13 empty] | 0 | UprStage | 2.375 | 19.8238 | 2.4247 | 11.4559 | 0.263 | 0.00025447 | 0.011456 | 0.9549
7.7 | 0 | 4.7997 | -0.083283 | -0.11234 | -0.19563 | -17.0765 | 45.2059 | 476.8859 | [13 empty] | 0 | UprStage | 2.375 | 19.8238 | 2.4247 | 11.4559 | 0.263 | 0.00025447 | 0.011456 | 0.95486
7.71 | 0 | 4.7997 | -0.082651 | -0.11234 | -0.195 | -17.0214 | 45.0352 | 477.3371 | [13 empty] | 0 | UprStage | 2.375 | 19.8238 | 2.4247 | 11.4559 | 0.263 | 0.00025447 | 0.011456 | 0.95482
7.72 | 0 | 4.7997 | -0.082024 | -0.11234 | -0.19437 | -16.9666 | 44.8649 | 477.7866 | [13 empty] | 0 | UprStage | 2.375 | 19.8238 | 2.4247 | 11.4559 | 0.263 | 0.00025447 | 0.011456 | 0.95477
7.73 | 0 | 4.7997 | -0.081401 | -0.11234 | -0.19375 | -16.9123 | 44.6953 | 478.2344 | [13 empty] | 0 | UprStage | 2.375 | 19.8238 | 2.4247 | 11.4559 | 0.263 | 0.00025447 | 0.011456 | 0.95473
7.74 | 0 | 4.7997 | -0.080783 | -0.11234 | -0.19313 | -16.8583 | 44.5262 | 478.6805 | [13 empty] | 0 | UprStage | 2.375 | 19.8238 | 2.4247 | 11.4559 | 0.263 | 0.00025447 | 0.011456 | 0.95469
7.75 | 0 | 4.7997 | -0.080169 | -0.11234 | -0.19251 | -16.8047 | 44.3576 | 479.1249 | [13 empty] | 0 | UprStage | 2.375 | 19.8238 | 2.4247 | 11.4559 | 0.263 | 0.00025447 | 0.011456 | 0.95465
7.76 | 0 | 4.7997 | -0.079559 | -0.11234 | -0.1919 | -16.7515 | 44.1895 | 479.5677 | [13 empty] | 0 | UprStage | 2.375 | 19.8238 | 2.4247 | 11.4559 | 0.263 | 0.00025447 | 0.011456 | 0.95461
7.77 | 0 | 4.7997 | -0.078954 | -0.11234 | -0.1913 | -16.6986 | 44.022 | 480.0087 | [13 empty] | 0 | UprStage | 2.375 | 19.8238 | 2.4247 | 11.4559 | 0.263 | 0.00025447 | 0.011456 | 0.95457
7.78 | 0 | 4.7997 | -0.078353 | -0.11234 | -0.1907 | -16.6462 | 43.855 | 480.4481 | [13 empty] | 0 | UprStage | 2.375 | 19.8238 | 2.4247 | 11.4559 | 0.263 | 0.00025447 | 0.011456 | 0.95453
7.79 | 0 | 4.7997 | -0.077756 | -0.11234 | -0.1901 | -16.594 | 43.6886 | 480.8858 | [13 empty] | 0 | UprStage | 2.375 | 19.8238 | 2.4247 | 11.4559 | 0.263 | 0.00025447 | 0.011456 | 0.95449
7.8 | 0 | 4.7997 | -0.077163 | -0.11234 | -0.18951 | -16.5423 | 43.5226 | 481.3219 | [13 empty] | 0 | UprStage | 2.375 | 19.8238 | 2.4247 | 11.4559 | 0.263 | 0.00025447 | 0.011456 | 0.95445
7.81 | 0 | 4.7997 | -0.076574 | -0.11234 | -0.18892 | -16.4909 | 43.3572 | 481.7563 | [13 empty] | 0 | UprStage | 2.375 | 19.8238 | 2.4247 | 11.4559 | 0.263 | 0.00025447 | 0.011456 | 0.95441
7.82 | 0 | 4.7997 | -0.075989 | -0.11234 | -0.18833 | -16.4399 | 43.1923 | 482.189 | [13 empty] | 0 | UprStage | 2.375 | 19.8238 | 2.4247 | 11.4559 | 0.263 | 0.00025447 | 0.011456 | 0.95437
7.83 | 0 | 4.7997 | -0.075409 | -0.11234 | -0.18775 | -16.3892 | 43.0279 | 482.6201 | [13 empty] | 0 | UprStage | 2.375 | 19.8238 | 2.4247 | 11.4559 | 0.263 | 0.00025447 | 0.011456 | 0.95433
7.84 | 0 | 4.7997 | -0.074832 | -0.11234 | -0.18718 | -16.3389 | 42.864 | 483.0496 | [13 empty] | 0 | UprStage | 2.375 | 19.8238 | 2.4247 | 11.4559 | 0.263 | 0.00025447 | 0.011456 | 0.95429
7.85 | 0 | 4.7997 | -0.07426 | -0.11234 | -0.1866 | -16.2889 | 42.7006 | 483.4774 | [13 empty] | 0 | UprStage | 2.375 | 19.8238 | 2.4247 | 11.4559 | 0.263 | 0.00025447 | 0.011456 | 0.95425
7.86 | 0 | 4.7997 | -0.073691 | -0.11234 | -0.18604 | -16.2393 | 42.5377 | 483.9036 | [13 empty] | 0 | UprStage | 2.375 | 19.8238 | 2.4247 | 11.4559 | 0.263 | 0.00025447 | 0.011456 | 0.95421
7.87 | 0 | 4.7997 | -0.073127 | -0.11234 | -0.18547 | -16.19 | 42.3753 | 484.3282 | [13 empty] | 0 | UprStage | 2.375 | 19.8238 | 2.4247 | 11.4559 | 0.263 | 0.00025447 | 0.011456 | 0.95417
7.88 | 0 | 4.7997 | -0.072566 | -0.11234 | -0.18491 | -16.141 | 42.2134 | 484.7511 | [13 empty] | 0 | UprStage | 2.375 | 19.8238 | 2.4247 | 11.4559 | 0.263 | 0.00025447 | 0.011456 | 0.95413
7.89 | 0 | 4.7997 | -0.072009 | -0.11234 | -0.18435 | -16.0924 | 42.052 | 485.1725 | [13 empty] | 0 | UprStage | 2.375 | 19.8238 | 2.4247 | 11.4559 | 0.263 | 0.00025447 | 0.011456 | 0.95409
7.9 | 0 | 4.7997 | -0.071456 | -0.11234 | -0.1838 | -16.0442 | 41.8911 | 485.5922 | [13 empty] | 0 | UprStage | 2.375 | 19.8238 | 2.4247 | 11.4559 | 0.263 | 0.00025447 | 0.011456 | 0.95405
7.91 | 0 | 4.7997 | -0.070907 | -0.11234 | -0.18325 | -15.9962 | 41.7307 | 486.0103 | [13 empty] | 0 | UprStage | 2.375 | 19.8238 | 2.4247 | 11.4559 | 0.263 | 0.00025447 | 0.011456 | 0.95401
7.92 | 0 | 4.7997 | -0.070362 | -0.11234 | -0.18271 | -15.9486 | 41.5707 | 486.4268 | [13 empty] | 0 | UprStage | 2.375 | 19.8238 | 2.4247 | 11.4559 | 0.263 | 0.00025447 | 0.011456 | 0.95397
7.93 | 0 | 4.7997 | -0.06982 | -0.11234 | -0.18216 | -15.9013 | 41.4112 | 486.8417 | [13 empty] | 0 | UprStage | 2.375 | 19.8238 | 2.4247 | 11.4559 | 0.263 | 0.00025447 | 0.011456 | 0.95394
7.94 | 0 | 4.7997 | -0.069282 | -0.11234 | -0.18163 | -15.8544 | 41.2522 | 487.255 | [13 empty] | 0 | UprStage | 2.375 | 19.8238 | 2.4247 | 11.4559 | 0.263 | 0.00025447 | 0.011456 | 0.9539
7.95 | 0 | 4.7997 | -0.068748 | -0.11234 | -0.18109 | -15.8077 | 41.0936 | 487.6668 | [13 empty] | 0 | UprStage | 2.375 | 19.8238 | 2.4247 | 11.4559 | 0.263 | 0.00025447 | 0.011456 | 0.95386
7.96 | 0 | 4.7997 | -0.068217 | -0.11234 | -0.18056 | -15.7614 | 40.9356 | 488.0769 | [13 empty] | 0 | UprStage | 2.375 | 19.8238 | 2.4247 | 11.4559 | 0.263 | 0.00025447 | 0.011456 | 0.95382
7.97 | 0 | 4.7997 | -0.06769 | -0.11234 | -0.18003 | -15.7154 | 40.778 | 488.4855 | [13 empty] | 0 | UprStage | 2.375 | 19.8238 | 2.4247 | 11.4559 | 0.263 | 0.00025447 | 0.011456 | 0.95378
7.98 | 0 | 4.7997 | -0.067167 | -0.11234 | -0.17951 | -15.6697 | 40.6208 | 488.8925 | [13 empty] | 0 | UprStage | 2.375 | 19.8238 | 2.4247 | 11.4559 | 0.263 | 0.00025447 | 0.011456 | 0.95375
7.99 | 0 | 4.7997 | -0.066647 | -0.11234 | -0.17899 | -15.6243 | 40.4641 | 489.2979 | [13 empty] | 0 | UprStage | 2.375 | 19.8238 | 2.4247 | 11.4559 | 0.263 | 0.00025447 | 0.011456 | 0.95371
8 | 0 | 4.7997 | -0.06613 | -0.11234 | -0.17847 | -15.5793 | 40.3079 | 489.7018 | [13 empty] | 0 | UprStage | 2.375 | 19.8238 | 2.4247 | 11.4559 | 0.263 | 0.00025447 | 0.011456 | 0.95367
8.01 | 0 | 4.7997 | -0.065618 | -0.11234 | -0.17796 | -15.5345 | 40.1521 | 490.1041 | [13 empty] | 0 | UprStage | 2.375 | 19.8238 | 2.4247 | 11.4559 | 0.263 | 0.00025447 | 0.011456 | 0.95363
8.02 | 0 | 4.7997 | -0.065108 | -0.11234 | -0.17745 | -15.4901 | 39.9967 | 490.5048 | [13 empty] | 0 | UprStage | 2.375 | 19.8238 | 2.4247 | 11.4559 | 0.263 | 0.00025447 | 0.011456 | 0.9536
8.03 | 0 | 4.7997 | -0.064603 | -0.11234 | -0.17695 | -15.4459 | 39.8418 | 490.904 | [13 empty] | 0 | UprStage | 2.375 | 19.8238 | 2.4247 | 11.4559 | 0.263 | 0.00025447 | 0.011456 | 0.95356
8.04 | 0 | 4.7997 | -0.0641 | -0.11234 | -0.17644 | -15.402 | 39.6874 | 491.3017 | [13 empty] | 0 | UprStage | 2.375 | 19.8238 | 2.4247 | 11.4559 | 0.263 | 0.00025447 | 0.011456 | 0.95352
8.05 | 0 | 4.7997 | -0.063601 | -0.11234 | -0.17594 | -15.3585 | 39.5333 | 491.6978 | [13 empty] | 0 | UprStage | 2.375 | 19.8238 | 2.4247 | 11.4559 | 0.263 | 0.00025447 | 0.011456 | 0.95349
8.06 | 0 | 4.7997 | -0.063105 | -0.11234 | -0.17545 | -15.3152 | 39.3798 | 492.0923 | [13 empty] | 0 | UprStage | 2.375 | 19.8238 | 2.4247 | 11.4559 | 0.263 | 0.00025447 | 0.011456 | 0.95345
8.07 | 0 | 4.7997 | -0.062613 | -0.11234 | -0.17496 | -15.2722 | 39.2266 | 492.4854 | [13 empty] | 0 | UprStage | 2.375 | 19.8238 | 2.4247 | 11.4559 | 0.263 | 0.00025447 | 0.011456 | 0.95341
8.08 | 0 | 4.7997 | -0.062124 | -0.11234 | -0.17447 | -15.2296 | 39.0739 | 492.8769 | [13 empty] | 0 | UprStage | 2.375 | 19.8238 | 2.4247 | 11.4559 | 0.263 | 0.00025447 | 0.011456 | 0.95338
8.09 | 0 | 4.7997 | -0.061639 | -0.11234 | -0.17398 | -15.1872 | 38.9216 | 493.2669 | [13 empty] | 0 | UprStage | 2.375 | 19.8238 | 2.4247 | 11.4559 | 0.263 | 0.00025447 | 0.011456 | 0.95334
8.1 | 0 | 4.7997 | -0.061156 | -0.11234 | -0.1735 | -15.1451 | 38.7697 | 493.6553 | [13 empty] | 0 | UprStage | 2.375 | 19.8238 | 2.4247 | 11.4559 | 0.263 | 0.00025447 | 0.011456 | 0.9533
8.11 | 0 | 4.7997 | -0.060677 | -0.11234 | -0.17302 | -15.1032 | 38.6183 | 494.0423 | [13 empty] | 0 | UprStage | 2.375 | 19.8238 | 2.4247 | 11.4559 | 0.263 | 0.00025447 | 0.011456 | 0.95327
8.12 | 0 | 4.7997 | -0.060201 | -0.11234 | -0.17254 | -15.0617 | 38.4672 | 494.4277 | [13 empty] | 0 | UprStage | 2.375 | 19.8238 | 2.4247 | 11.4559 | 0.263 | 0.00025447 | 0.011456 | 0.95323
8.13 | 0 | 4.7997 | -0.059728 | -0.11234 | -0.17207 | -15.0204 | 38.3166 | 494.8116 | [13 empty] | 0 | UprStage | 2.375 | 19.8238 | 2.4247 | 11.4559 | 0.263 | 0.00025447 | 0.011456 | 0.9532
8.14 | 0 | 4.7997 | -0.059259 | -0.11234 | -0.1716 | -14.9794 | 38.1664 | 495.194 | [13 empty] | 0 | UprStage | 2.375 | 19.8238 | 2.4247 | 11.4559 | 0.263 | 0.00025447 | 0.011456 | 0.95316
8.15 | 0 | 4.7997 | -0.058792 | -0.11234 | -0.17114 | -14.9387 | 38.0166 | 495.5749 | [13 empty] | 0 | UprStage | 2.375 | 19.8238 | 2.4247 | 11.4559 | 0.263 | 0.00025447 | 0.011456 | 0.95313
8.16 | 0 | 4.7997 | -0.058329 | -0.11234 | -0.17067 | -14.8983 | 37.8672 | 495.9544 | [13 empty] | 0 | UprStage | 2.375 | 19.8238 | 2.4247 | 11.4559 | 0.263 | 0.00025447 | 0.011456 | 0.95309
8.17 | 0 | 4.7997 | -0.057869 | -0.11234 | -0.17021 | -14.8581 | 37.7183 | 496.3323 | [13 empty] | 0 | UprStage | 2.375 | 19.8238 | 2.4247 | 11.4559 | 0.263 | 0.00025447 | 0.011456 | 0.95306
8.18 | 0 | 4.7997 | -0.057412 | -0.11234 | -0.16976 | -14.8182 | 37.5697 | 496.7087 | [13 empty] | 0 | UprStage | 2.375 | 19.8238 | 2.4247 | 11.4559 | 0.263 | 0.00025447 | 0.011456 | 0.95302
8.19 | 0 | 4.7997 | -0.056958 | -0.11234 | -0.1693 | -14.7786 | 37.4215 | 497.0837 | [13 empty] | 0 | UprStage | 2.375 | 19.8238 | 2.4247 | 11.4559 | 0.263 | 0.00025447 | 0.011456 | 0.95299
8.2 | 0 | 4.7997 | -0.056507 | -0.11234 | -0.16885 | -14.7392 | 37.2737 | 497.4572 | [13 empty] | 0 | UprStage | 2.375 | 19.8238 | 2.4247 | 11.4559 | 0.263 | 0.00025447 | 0.011456 | 0.95295
8.21 | 0 | 4.7997 | -0.056059 | -0.11234 | -0.1684 | -14.7001 | 37.1263 | 497.8292 | [13 empty] | 0 | UprStage | 2.375 | 19.8238 | 2.4247 | 11.4559 | 0.263 | 0.00025447 | 0.011456 | 0.95292
8.22 | 0 | 4.7997 | -0.055613 | -0.11234 | -0.16796 | -14.6612 | 36.9793 | 498.1997 | [13 empty] | 0 | UprStage | 2.375 | 19.8238 | 2.4247 | 11.4559 | 0.263 | 0.00025447 | 0.011456 | 0.95288
8.23 | 0 | 4.7997 | -0.055171 | -0.11234 | -0.16752 | -14.6226 | 36.8327 | 498.5688 | [13 empty] | 0 | UprStage | 2.375 | 19.8238 | 2.4247 | 11.4559 | 0.263 | 0.00025447 | 0.011456 | 0.95285
8.24 | 0 | 4.7997 | -0.054732 | -0.11234 | -0.16708 | -14.5843 | 36.6865 | 498.9364 | [13 empty] | 0 | UprStage | 2.375 | 19.8238 | 2.4247 | 11.4559 | 0.263 | 0.00025447 | 0.011456 | 0.95281
8.25 | 0 | 4.7997 | -0.054296 | -0.11234 | -0.16664 | -14.5462 | 36.5406 | 499.3025 | [13 empty] | 0 | UprStage | 2.375 | 19.8238 | 2.4247 | 11.4559 | 0.263 | 0.00025447 | 0.011456 | 0.95278
8.26 | 0 | 4.7997 | -0.053863 | -0.11234 | -0.16621 | -14.5084 | 36.3952 | 499.6672 | [13 empty] | 0 | UprStage | 2.375 | 19.8238 | 2.4247 | 11.4559 | 0.263 | 0.00025447 | 0.011456 | 0.95275
8.27 | 0 | 4.7997 | -0.053432 | -0.11234 | -0.16578 | -14.4708 | 36.2501 | 500.0304 | [13 empty] | 0 | UprStage | 2.375 | 19.8238 | 2.4247 | 11.4559 | 0.263 | 0.00025447 | 0.011456 | 0.95271
8.28 | 0 | 4.7997 | -0.053005 | -0.11234 | -0.16535 | -14.4335 | 36.1054 | 500.3922 | [13 empty] | 0 | UprStage | 2.375 | 19.8238 | 2.4247 | 11.4559 | 0.263 | 0.00025447 | 0.011456 | 0.95268
8.29 | 0 | 4.7997 | -0.05258 | -0.11234 | -0.16492 | -14.3964 | 35.961 | 500.7525 | [13 empty] | 0 | UprStage | 2.375 | 19.8238 | 2.4247 | 11.4559 | 0.263 | 0.00025447 | 0.011456 | 0.95265
8.3 | 0 | 4.7997 | -0.052158 | -0.11234 | -0.1645 | -14.3596 | 35.8171 | 501.1114 | [13 empty] | 0 | UprStage | 2.375 | 19.8238 | 2.4247 | 11.4559 | 0.263 | 0.00025447 | 0.011456 | 0.95261
8.31 | 0 | 4.7997 | -0.051739 | -0.11234 | -0.16408 | -14.323 | 35.6735 | 501.4689 | [13 empty] | 0 | UprStage | 2.375 | 19.8238 | 2.4247 | 11.4559 | 0.263 | 0.00025447 | 0.011456 | 0.95258
8.32 | 0 | 4.7997 | -0.051322 | -0.11234 | -0.16367 | -14.2866 | 35.5302 | 501.8249 | [13 empty] | 0 | UprStage | 2.375 | 19.8238 | 2.4247 | 11.4559 | 0.263 | 0.00025447 | 0.011456 | 0.95255
8.33 | 0 | 4.7997 | -0.050909 | -0.11234 | -0.16325 | -14.2505 | 35.3874 | 502.1795 | [13 empty] | 0 | UprStage | 2.375 | 19.8238 | 2.4247 | 11.4559 | 0.263 | 0.00025447 | 0.011456 | 0.95251
8.34 | 0 | 4.7997 | -0.050498 | -0.11234 | -0.16284 | -14.2147 | 35.2449 | 502.5326 | [13 empty] | 0 | UprStage | 2.375 | 19.8238 | 2.4247 | 11.4559 | 0.263 | 0.00025447 | 0.011456 | 0.95248
8.35 | 0 | 4.7997 | -0.050089 | -0.11234 | -0.16243 | -14.179 | 35.1027 | 502.8844 | [13 empty] | 0 | UprStage | 2.375 | 19.8238 | 2.4247 | 11.4559 | 0.263 | 0.00025447 | 0.011456 | 0.95245
8.36 | 0 | 4.7997 | -0.049684 | -0.11234 | -0.16203 | -14.1436 | 34.9609 | 503.2347 | [13 empty] | 0 | UprStage | 2.375 | 19.8238 | 2.4247 | 11.4559 | 0.263 | 0.00025447 | 0.011456 | 0.95242
8.37 | 0 | 4.7997 | -0.049281 | -0.11234 | -0.16162 | -14.1085 | 34.8195 | 503.5836 | [13 empty] | 0 | UprStage | 2.375 | 19.8238 | 2.4247 | 11.4559 | 0.263 | 0.00025447 | 0.011456 | 0.95238
8.38 | 0 | 4.7997 | -0.048881 | -0.11234 | -0.16122 | -14.0735 | 34.6784 | 503.9311 | [13 empty] | 0 | UprStage | 2.375 | 19.8238 | 2.4247 | 11.4559 | 0.263 | 0.00025447 | 0.011456 | 0.95235
8.39 | 0 | 4.7997 | -0.048483 | -0.11234 | -0.16083 | -14.0388 | 34.5377 | 504.2772 | [13 empty] | 0 | UprStage | 2.375 | 19.8238 | 2.4247 | 11.4559 | 0.263 | 0.00025447 | 0.011456 | 0.95232
8.4 | 0 | 4.7997 | -0.048088 | -0.11234 | -0.16043 | -14.0043 | 34.3973 | 504.6219 | [13 empty] | 0 | UprStage | 2.375 | 19.8238 | 2.4247 | 11.4559 | 0.263 | 0.00025447 | 0.011456 | 0.95229
8.41 | 0 | 4.7997 | -0.047696 | -0.11234 | -0.16004 | -13.9701 | 34.2573 | 504.9651 | [13 empty] | 0 | UprStage | 2.375 | 19.8238 | 2.4247 | 11.4559 | 0.263 | 0.00025447 | 0.011456 | 0.95226
8.42 | 0 | 4.7997 | -0.047306 | -0.11234 | -0.15965 | -13.9361 | 34.1176 | 505.307 | [13 empty] | 0 | UprStage | 2.375 | 19.8238 | 2.4247 | 11.4559 | 0.263 | 0.00025447 | 0.011456 | 0.95222
8.43 | 0 | 4.7997 | -0.046919 | -0.11234 | -0.15926 | -13.9023 | 33.9782 | 505.6475 | [13 empty] | 0 | UprStage | 2.375 | 19.8238 | 2.4247 | 11.4559 | 0.263 | 0.00025447 | 0.011456 | 0.95219
8.44 | 0 | 4.7997 | -0.046534 | -0.11234 | -0.15888 | -13.8687 | 33.8392 | 505.9866 | [13 empty] | 0 | UprStage | 2.375 | 19.8238 | 2.4247 | 11.4559 | 0.263 | 0.00025447 | 0.011456 | 0.95216
8.45 | 0 | 4.7997 | -0.046152 | -0.11234 | -0.1585 | -13.8353 | 33.7005 | 506.3243 | [13 empty] | 0 | UprStage | 2.375 | 19.8238 | 2.4247 | 11.4559 | 0.263 | 0.00025447 | 0.011456 | 0.95213
8.46 | 0 | 4.7997 | -0.045772 | -0.11234 | -0.15812 | -13.8022 | 33.5621 | 506.6606 | [13 empty] | 0 | UprStage | 2.375 | 19.8238 | 2.4247 | 11.4559 | 0.263 | 0.00025447 | 0.011456 | 0.9521
8.47 | 0 | 4.7997 | -0.045395 | -0.11234 | -0.15774 | -13.7693 | 33.4241 | 506.9955 | [13 empty] | 0 | UprStage | 2.375 | 19.8238 | 2.4247 | 11.4559 | 0.263 | 0.00025447 | 0.011456 | 0.95207
8.48 | 0 | 4.7997 | -0.04502 | -0.11234 | -0.15736 | -13.7365 | 33.2864 | 507.3291 | [13 empty] | 0 | UprStage | 2.375 | 19.8238 | 2.4247 | 11.4559 | 0.263 | 0.00025447 | 0.011456 | 0.95204
8.49 | 0 | 4.7997 | -0.044648 | -0.11234 | -0.15699 | -13.7041 | 33.149 | 507.6613 | [13 empty] | 0 | UprStage | 2.375 | 19.8238 | 2.4247 | 11.4559 | 0.263 | 0.00025447 | 0.011456 | 0.95201
8.5 | 0 | 4.7997 | -0.044278 | -0.11234 | -0.15662 | -13.6718 | 33.012 | 507.9921 | [13 empty] | 0 | UprStage | 2.375 | 19.8238 | 2.4247 | 11.4559 | 0.263 | 0.00025447 | 0.011456 | 0.95198
8.51 | 0 | 4.7997 | -0.043911 | -0.11234 | -0.15625 | -13.6397 | 32.8753 | 508.3215 | [13 empty] | 0 | UprStage | 2.375 | 19.8238 | 2.4247 | 11.4559 | 0.263 | 0.00025447 | 0.011456 | 0.95195
8.52 | 0 | 4.7997 | -0.043546 | -0.11234 | -0.15589 | -13.6078 | 32.7389 | 508.6496 | [13 empty] | 0 | UprStage | 2.375 | 19.8238 | 2.4247 | 11.4559 | 0.263 | 0.00025447 | 0.011456 | 0.95192
8.53 | 0 | 4.7997 | -0.043183 | -0.11234 | -0.15553 | -13.5762 | 32.6028 | 508.9763 | [13 empty] | 0 | UprStage | 2.375 | 19.8238 | 2.4247 | 11.4559 | 0.263 | 0.00025447 | 0.011456 | 0.95189
8.54 | 0 | 4.7997 | -0.042823 | -0.11234 | -0.15517 | -13.5447 | 32.4671 | 509.3016 | [13 empty] | 0 | UprStage | 2.375 | 19.8238 | 2.4247 | 11.4559 | 0.263 | 0.00025447 | 0.011456 | 0.95186
8.55 | 0 | 4.7997 | -0.042465 | -0.11234 | -0.15481 | -13.5135 | 32.3316 | 509.6256 | [13 empty] | 0 | UprStage | 2.375 | 19.8238 | 2.4247 | 11.4559 | 0.263 | 0.00025447 | 0.011456 | 0.95183
8.56 | 0 | 4.7997 | -0.04211 | -0.11234 | -0.15445 | -13.4825 | 32.1965 | 509.9483 | [13 empty] | 0 | UprStage | 2.375 | 19.8238 | 2.4247 | 11.4559 | 0.263 | 0.00025447 | 0.011456 | 0.9518
8.57 | 0 | 4.7997 | -0.041756 | -0.11234 | -0.1541 | -13.4516 | 32.0616 | 510.2696 | [13 empty] | 0 | UprStage | 2.375 | 19.8238 | 2.4247 | 11.4559 | 0.263 | 0.00025447 | 0.011456 | 0.95177
8.58 | 0 | 4.7997 | -0.041405 | -0.11234 | -0.15375 | -13.421 | 31.9271 | 510.5895 | [13 empty] | 0 | UprStage | 2.375 | 19.8238 | 2.4247 | 11.4559 | 0.263 | 0.00025447 | 0.011456 | 0.95174
8.59 | 0 | 4.7997 | -0.041057 | -0.11234 | -0.1534 | -13.3906 | 31.7929 | 510.9081 | [13 empty] | 0 | UprStage | 2.375 | 19.8238 | 2.4247 | 11.4559 | 0.263 | 0.00025447 | 0.011456 | 0.95171
8.6 | 0 | 4.7997 | -0.04071 | -0.11234 | -0.15305 | -13.3603 | 31.659 | 511.2254 | [13 empty] | 0 | UprStage | 2.375 | 19.8238 | 2.4247 | 11.4559 | 0.263 | 0.00025447 | 0.011456 | 0.95168
8.61 | 0 | 4.7997 | -0.040366 | -0.11234 | -0.15271 | -13.3303 | 31.5254 | 511.5413 | [13 empty] | 0 | UprStage | 2.375 | 19.8238 | 2.4247 | 11.4559 | 0.263 | 0.00025447 | 0.011456 | 0.95165
8.62 | 0 | 4.7997 | -0.040024 | -0.11234 | -0.15237 | -13.3004 | 31.3921 | 511.8559 | [13 empty] | 0 | UprStage | 2.375 | 19.8238 | 2.4247 | 11.4559 | 0.263 | 0.00025447 | 0.011456 | 0.95162
8.63 | 0 | 4.7997 | -0.039685 | -0.11234 | -0.15203 | -13.2708 | 31.2591 | 512.1691 | [13 empty] | 0 | UprStage | 2.375 | 19.8238 | 2.4247 | 11.4559 | 0.263 | 0.00025447 | 0.011456 | 0.95159
8.64 | 0 | 4.7997 | -0.039347 | -0.11234 | -0.15169 | -13.2413 | 31.1264 | 512.4811 | [13 empty] | 0 | UprStage | 2.375 | 19.8238 | 2.4247 | 11.4559 | 0.263 | 0.00025447 | 0.011456 | 0.95156
8.65 | 0 | 4.7997 | -0.039012 | -0.11234 | -0.15136 | -13.2121 | 30.994 | 512.7917 | [13 empty] | 0 | UprStage | 2.375 | 19.8238 | 2.4247 | 11.4559 | 0.263 | 0.00025447 | 0.011456 | 0.95153
8.66 | 0 | 4.7997 | -0.038679 | -0.11234 | -0.15102 | -13.183 | 30.8619 | 513.101 | [13 empty] | 0 | UprStage | 2.375 | 19.8238 | 2.4247 | 11.4559 | 0.263 | 0.00025447 | 0.011456 | 0.9515
8.67 | 0 | 4.7997 | -0.038348 | -0.11234 | -0.15069 | -13.1541 | 30.73 | 513.4089 | [13 empty] | 0 | UprStage | 2.375 | 19.8238 | 2.4247 | 11.4559 | 0.263 | 0.00025447 | 0.011456 | 0.95148
8.68 | 0 | 4.7997 | -0.038019 | -0.11234 | -0.15036 | -13.1254 | 30.5985 | 513.7156 | [13 empty] | 0 | UprStage | 2.375 | 19.8238 | 2.4247 | 11.4559 | 0.263 | 0.00025447 | 0.011456 | 0.95145
8.69 | 0 | 4.7997 | -0.037693 | -0.11234 | -0.15004 | -13.0969 | 30.4672 | 514.0209 | [13 empty] | 0 | UprStage | 2.375 | 19.8238 | 2.4247 | 11.4559 | 0.263 | 0.00025447 | 0.011456 | 0.95142
8.7 | 0 | 4.7997 | -0.037368 | -0.11234 | -0.14971 | -13.0686 | 30.3363 | 514.3249 | [13 empty] | 0 | UprStage | 2.375 | 19.8238 | 2.4247 | 11.4559 | 0.263 | 0.00025447 | 0.011456 | 0.95139
8.71 | 0 | 4.7997 | -0.037046 | -0.11234 | -0.14939 | -13.0404 | 30.2056 | 514.6276 | [13 empty] | 0 | UprStage | 2.375 | 19.8238 | 2.4247 | 11.4559 | 0.263 | 0.00025447 | 0.011456 | 0.95136
8.72 | 0 | 4.7997 | -0.036726 | -0.11234 | -0.14907 | -13.0125 | 30.0752 | 514.929 | [13 empty] | 0 | UprStage | 2.375 | 19.8238 | 2.4247 | 11.4559 | 0.263 | 0.00025447 | 0.011456 | 0.95133
8.73 | 0 | 4.7997 | -0.036407 | -0.11234 | -0.14875 | -12.9847 | 29.9451 | 515.2291 | [13 empty] | 0 | UprStage | 2.375 | 19.8238 | 2.4247 | 11.4559 | 0.263 | 0.00025447 | 0.011456 | 0.95131
8.74 | 0 | 4.7997 | -0.036091 | -0.11234 | -0.14844 | -12.9571 | 29.8152 | 515.5279 | [13 empty] | 0 | UprStage | 2.375 | 19.8238 | 2.4247 | 11.4559 | 0.263 | 0.00025447 | 0.011456 | 0.95128
8.75 | 0 | 4.7997 | -0.035777 | -0.11234 | -0.14812 | -12.9297 | 29.6856 | 515.8254 | [13 empty] | 0 | UprStage | 2.375 | 19.8238 | 2.4247 | 11.4559 | 0.263 | 0.00025447 | 0.011456 | 0.95125
8.76 | 0 | 4.7997 | -0.035465 | -0.11234 | -0.14781 | -12.9025 | 29.5563 | 516.1216 | [13 empty] | 0 | UprStage | 2.375 | 19.8238 | 2.4247 | 11.4559 | 0.263 | 0.00025447 | 0.011456 | 0.95122
8.77 | 0 | 4.7997 | -0.035155 | -0.11234 | -0.1475 | -12.8754 | 29.4273 | 516.4166 | [13 empty] | 0 | UprStage | 2.375 | 19.8238 | 2.4247 | 11.4559 | 0.263 | 0.00025447 | 0.011456 | 0.9512
8.78 | 0 | 4.7997 | -0.034847 | -0.11234 | -0.14719 | -12.8485 | 29.2986 | 516.7102 | [13 empty] | 0 | UprStage | 2.375 | 19.8238 | 2.4247 | 11.4559 | 0.263 | 0.00025447 | 0.011456 | 0.95117
8.79 | 0 | 4.7997 | -0.034541 | -0.11234 | -0.14689 | -12.8218 | 29.1701 | 517.0025 | [13 empty] | 0 | UprStage | 2.375 | 19.8238 | 2.4247 | 11.4559 | 0.263 | 0.00025447 | 0.011456 | 0.95114
8.8 | 0 | 4.7997 | -0.034237 | -0.11234 | -0.14658 | -12.7953 | 29.0419 | 517.2936 | [13 empty] | 0 | UprStage | 2.375 | 19.8238 | 2.4247 | 11.4559 | 0.263 | 0.00025447 | 0.011456 | 0.95112
8.81 | 0 | 4.7997 | -0.033935 | -0.11234 | -0.14628 | -12.7689 | 28.9139 | 517.5834 | [13 empty] | 0 | UprStage | 2.375 | 19.8238 | 2.4247 | 11.4559 | 0.263 | 0.00025447 | 0.011456 | 0.95109
8.82 | 0 | 4.7997 | -0.033635 | -0.11234 | -0.14598 | -12.7427 | 28.7862 | 517.8719 | [13 empty] | 0 | UprStage | 2.375 | 19.8238 | 2.4247 | 11.4559 | 0.263 | 0.00025447 | 0.011456 | 0.95106
8.83 | 0 | 4.7997 | -0.033337 | -0.11234 | -0.14568 | -12.7167 | 28.6588 | 518.1591 | [13 empty] | 0 | UprStage | 2.375 | 19.8238 | 2.4247 | 11.4559 | 0.263 | 0.00025447 | 0.011456 | 0.95104
8.84 | 0 | 4.7997 | -0.033041 | -0.11234 | -0.14539 | -12.6909 | 28.5316 | 518.4451 | [13 empty] | 0 | UprStage | 2.375 | 19.8238 | 2.4247 | 11.4559 | 0.263 | 0.00025447 | 0.011456 | 0.95101
8.85 | 0 | 4.7997 | -0.032747 | -0.11234 | -0.14509 | -12.6652 | 28.4047 | 518.7297 | [13 empty] | 0 | UprStage | 2.375 | 19.8238 | 2.4247 | 11.4559 | 0.263 | 0.00025447 | 0.011456 | 0.95098
8.86 | 0 | 4.7997 | -0.032455 | -0.11234 | -0.1448 | -12.6397 | 28.2781 | 519.0132 | [13 empty] | 0 | UprStage | 2.375 | 19.8238 | 2.4247 | 11.4559 | 0.263 | 0.00025447 | 0.011456 | 0.95096
8.87 | 0 | 4.7997 | -0.032164 | -0.11234 | -0.14451 | -12.6143 | 28.1517 | 519.2953 | [13 empty] | 0 | UprStage | 2.375 | 19.8238 | 2.4247 | 11.4559 | 0.263 | 0.00025447 | 0.011456 | 0.95093
8.88 | 0 | 4.7997 | -0.031876 | -0.11234 | -0.14422 | -12.5891 | 28.0255 | 519.5762 | [13 empty] | 0 | UprStage | 2.375 | 19.8238 | 2.4247 | 11.4559 | 0.263 | 0.00025447 | 0.011456 | 0.9509
8.89 | 0 | 4.7997 | -0.031589 | -0.11234 | -0.14393 | -12.5641 | 27.8996 | 519.8558 | [13 empty] | 0 | UprStage | 2.375 | 19.8238 | 2.4247 | 11.4559 | 0.263 | 0.00025447 | 0.011456 | 0.95088
8.9 | 0 | 4.7997 | -0.031305 | -0.11234 | -0.14365 | -12.5393 | 27.774 | 520.1342 | [13 empty] | 0 | UprStage | 2.375 | 19.8238 | 2.4247 | 11.4559 | 0.263 | 0.00025447 | 0.011456 | 0.95085
8.91 | 0 | 4.7997 | -0.031022 | -0.11234 | -0.14337 | -12.5146 | 27.6486 | 520.4113 | [13 empty] | 0 | UprStage | 2.375 | 19.8238 | 2.4247 | 11.4559 | 0.263 | 0.00025447 | 0.011456 | 0.95083
8.92 | 0 | 4.7997 | -0.030741 | -0.11234 | -0.14308 | -12.4901 | 27.5234 | 520.6872 | [13 empty] | 0 | UprStage | 2.375 | 19.8238 | 2.4247 | 11.4559 | 0.263 | 0.00025447 | 0.011456 | 0.9508
8.93 | 0 | 4.7997 | -0.030462 | -0.11234 | -0.14281 | -12.4657 | 27.3985 | 520.9618 | [13 empty] | 0 | UprStage | 2.375 | 19.8238 | 2.4247 | 11.4559 | 0.263 | 0.00025447 | 0.011456 | 0.95078
8.94 | 0 | 4.7997 | -0.030184 | -0.11234 | -0.14253 | -12.4415 | 27.2739 | 521.2351 | [13 empty] | 0 | UprStage | 2.375 | 19.8238 | 2.4247 | 11.4559 | 0.263 | 0.00025447 | 0.011456 | 0.95075
8.95 | 0 | 4.7997 | -0.029909 | -0.11234 | -0.14225 | -12.4174 | 27.1495 | 521.5073 | [13 empty] | 0 | UprStage | 2.375 | 19.8238 | 2.4247 | 11.4559 | 0.263 | 0.00025447 | 0.011456 | 0.95073
8.96 | 0 | 4.7997 | -0.029635 | -0.11234 | -0.14198 | -12.3935 | 27.0253 | 521.7781 | [13 empty] | 0 | UprStage | 2.375 | 19.8238 | 2.4247 | 11.4559 | 0.263 | 0.00025447 | 0.011456 | 0.9507
8.97 | 0 | 4.7997 | -0.029363 | -0.11234 | -0.14171 | -12.3698 | 26.9014 | 522.0478 | [13 empty] | 0 | UprStage | 2.375 | 19.8238 | 2.4247 | 11.4559 | 0.263 | 0.00025447 | 0.011456 | 0.95068
8.98 | 0 | 4.7997 | -0.029093 | -0.11234 | -0.14144 | -12.3462 | 26.7777 | 522.3162 | [13 empty] | 0 | UprStage | 2.375 | 19.8238 | 2.4247 | 11.4559 | 0.263 | 0.00025447 | 0.011456 | 0.95065
8.99 | 0 | 4.7997 | -0.028824 | -0.11234 | -0.14117 | -12.3228 | 26.6542 | 522.5833 | [13 empty] | 0 | UprStage | 2.375 | 19.8238 | 2.4247 | 11.4559 | 0.263 | 0.00025447 | 0.011456 | 0.95063
9 | 0 | 4.7997 | -0.028558 | -0.11234 | -0.1409 | -12.2995 | 26.531 | 522.8493 | [13 empty] | 0 | UprStage | 2.375 | 19.8238 | 2.4247 | 11.4559 | 0.263 | 0.00025447 | 0.011456 | 0.9506
9.01 | 0 | 4.7997 | -0.028293 | -0.11234 | -0.14064 | -12.2764 | 26.408 | 523.114 | [13 empty] | 0 | UprStage | 2.375 | 19.8238 | 2.4247 | 11.4559 | 0.263 | 0.00025447 | 0.011456 | 0.95058
9.02 | 0 | 4.7997 | -0.02803 | -0.11234 | -0.14037 | -12.2534 | 26.2852 | 523.3774 | [13 empty] | 0 | UprStage | 2.375 | 19.8238 | 2.4247 | 11.4559 | 0.263 | 0.00025447 | 0.011456 | 0.95055
9.03 | 0 | 4.7997 | -0.027768 | -0.11234 | -0.14011 | -12.2306 | 26.1627 | 523.6397 | [13 empty] | 0 | UprStage | 2.375 | 19.8238 | 2.4247 | 11.4559 | 0.263 | 0.00025447 | 0.011456 | 0.95053
9.04 | 0 | 4.7997 | -0.027509 | -0.11234 | -0.13985 | -12.2079 | 26.0404 | 523.9007 | [13 empty] | 0 | UprStage | 2.375 | 19.8238 | 2.4247 | 11.4559 | 0.263 | 0.00025447 | 0.011456 | 0.9505
9.05 | 0 | 4.7997 | -0.02725 | -0.11234 | -0.13959 | -12.1854 | 25.9183 | 524.1605 | [13 empty] | 0 | UprStage | 2.375 | 19.8238 | 2.4247 | 11.4559 | 0.263 | 0.00025447 | 0.011456 | 0.95048
9.06 | 0 | 4.7997 | -0.026994 | -0.11234 | -0.13934 | -12.163 | 25.7964 | 524.419 | [13 empty] | 0 | UprStage | 2.375 | 19.8238 | 2.4247 | 11.4559 | 0.263 | 0.00025447 | 0.011456 | 0.95046
9.07 | 0 | 4.7997 | -0.02674 | -0.11234 | -0.13908 | -12.1408 | 25.6748 | 524.6764 | [13 empty] | 0 | UprStage | 2.375 | 19.8238 | 2.4247 | 11.4559 | 0.263 | 0.00025447 | 0.011456 | 0.95043
9.08 | 0 | 4.7997 | -0.026487 | -0.11234 | -0.13883 | -12.1187 | 25.5534 | 524.9325 | [13 empty] | 0 | UprStage | 2.375 | 19.8238 | 2.4247 | 11.4559 | 0.263 | 0.00025447 | 0.011456 | 0.95041
9.09 | 0 | 4.7997 | -0.026235 | -0.11234 | -0.13858 | -12.0968 | 25.4322 | 525.1875 | [13 empty] | 0 | UprStage | 2.375 | 19.8238 | 2.4247 | 11.4559 | 0.263 | 0.00025447 | 0.011456 | 0.95039
9.1 | 0 | 4.7997 | -0.025986 | -0.11234 | -0.13833 | -12.075 | 25.3113 | 525.4412 | [13 empty] | 0 | UprStage | 2.375 | 19.8238 | 2.4247 | 11.4559 | 0.263 | 0.00025447 | 0.011456 | 0.95036
9.11 | 0 | 4.7997 | -0.025738 | -0.11234 | -0.13808 | -12.0533 | 25.1905 | 525.6937 | [13 empty] | 0 | UprStage | 2.375 | 19.8238 | 2.4247 | 11.4559 | 0.263 | 0.00025447 | 0.011456 | 0.95034
9.12 | 0 | 4.7997 | -0.025491 | -0.11234 | -0.13784 | -12.0318 | 25.07 | 525.945 | [13 empty] | 0 | UprStage | 2.375 | 19.8238 | 2.4247 | 11.4559 | 0.263 | 0.00025447 | 0.011456 | 0.95032
9.13 | 0 | 4.7997 | -0.025247 | -0.11234 | -0.13759 | -12.0105 | 24.9497 | 526.1951 | [13 empty] | 0 | UprStage | 2.375 | 19.8238 | 2.4247 | 11.4559 | 0.263 | 0.00025447 | 0.011456 | 0.95029
9.14 | 0 | 4.7997 | -0.025004 | -0.11234 | -0.13735 | -11.9892 | 24.8295 | 526.444 | [13 empty] | 0 | UprStage | 2.375 | 19.8238 | 2.4247 | 11.4559 | 0.263 | 0.00025447 | 0.011456 | 0.95027
9.15 | 0 | 4.7997 | -0.024762 | -0.11234 | -0.13711 | -11.9682 | 24.7097 | 526.6917 | [13 empty] | 0 | UprStage | 2.375 | 19.8238 | 2.4247 | 11.4559 | 0.263 | 0.00025447 | 0.011456 | 0.95025
9.16 | 0 | 4.7997 | -0.024522 | -0.11234 | -0.13687 | -11.9472 | 24.59 | 526.9382 | [13 empty] | 0 | UprStage | 2.375 | 19.8238 | 2.4247 | 11.4559 | 0.263 | 0.00025447 | 0.011456 | 0.95022
9.17 | 0 | 4.7997 | -0.024284 | -0.11234 | -0.13663 | -11.9264 | 24.4705 | 527.1835 | [13 empty] | 0 | UprStage | 2.375 | 19.8238 | 2.4247 | 11.4559 | 0.263 | 0.00025447 | 0.011456 | 0.9502
9.18 | 0 | 4.7997 | -0.024047 | -0.11234 | -0.13639 | -11.9058 | 24.3512 | 527.4276 | [13 empty] | 0 | UprStage | 2.375 | 19.8238 | 2.4247 | 11.4559 | 0.263 | 0.00025447 | 0.011456 | 0.95018
9.19 | 0 | 4.7997 | -0.023812 | -0.11234 | -0.13616 | -11.8852 | 24.2322 | 527.6705 | [13 empty] | 0 | UprStage | 2.375 | 19.8238 | 2.4247 | 11.4559 | 0.263 | 0.00025447 | 0.011456 | 0.95016
9.2 | 0 | 4.7997 | -0.023579 | -0.11234 | -0.13592 | -11.8649 | 24.1133 | 527.9123 | [13 empty] | 0 | UprStage | 2.375 | 19.8238 | 2.4247 | 11.4559 | 0.263 | 0.00025447 | 0.011456 | 0.95013
9.21 | 0 | 4.7997 | -0.023347 | -0.11234 | -0.13569 | -11.8446 | 23.9947 | 528.1528 | [13 empty] | 0 | UprStage | 2.375 | 19.8238 | 2.4247 | 11.4559 | 0.263 | 0.00025447 | 0.011456 | 0.95011
9.22 | 0 | 4.7997 | -0.023116 | -0.11234 | -0.13546 | -11.8245 | 23.8762 | 528.3922 | [13 empty] | 0 | UprStage | 2.375 | 19.8238 | 2.4247 | 11.4559 | 0.263 | 0.00025447 | 0.011456 | 0.95009
9.23 | 0 | 4.7997 | -0.022887 | -0.11234 | -0.13523 | -11.8045 | 23.758 | 528.6303 | [13 empty] | 0 | UprStage | 2.375 | 19.8238 | 2.4247 | 11.4559 | 0.263 | 0.00025447 | 0.011456 | 0.95007
9.24 | 0 | 4.7997 | -0.02266 | -0.11234 | -0.135 | -11.7846 | 23.6399 | 528.8673 | [13 empty] | 0 | UprStage | 2.375 | 19.8238 | 2.4247 | 11.4559 | 0.263 | 0.00025447 | 0.011456 | 0.95005
9.25 | 0 | 4.7997 | -0.022434 | -0.11234 | -0.13478 | -11.7649 | 23.5221 | 529.1031 | [13 empty] | 0 | UprStage | 2.375 | 19.8238 | 2.4247 | 11.4559 | 0.263 | 0.00025447 | 0.011456 | 0.95002
9.26 | 0 | 4.7997 | -0.022209 | -0.11234 | -0.13455 | -11.7453 | 23.4044 | 529.3378 | [13 empty] | 0 | UprStage | 2.375 | 19.8238 | 2.4247 | 11.4559 | 0.263 | 0.00025447 | 0.011456 | 0.95
9.27 | 0 | 4.7997 | -0.021987 | -0.11234 | -0.13433 | -11.7259 | 23.287 | 529.5712 | [13 empty] | 0 | UprStage | 2.375 | 19.8238 | 2.4247 | 11.4559 | 0.263 | 0.00025447 | 0.011456 | 0.94998
9.28 | 0 | 4.7997 | -0.021765 | -0.11234 | -0.13411 | -11.7066 | 23.1697 | 529.8035 | [13 empty] | 0 | UprStage | 2.375 | 19.8238 | 2.4247 | 11.4559 | 0.263 | 0.00025447 | 0.011456 | 0.94996
9.29 | 0 | 4.7997 | -0.021545 | -0.11234 | -0.13389 | -11.6874 | 23.0527 | 530.0346 | [13 empty] | 0 | UprStage | 2.375 | 19.8238 | 2.4247 | 11.4559 | 0.263 | 0.00025447 | 0.011456 | 0.94994
9.3 | 0 | 4.7997 | -0.021327 | -0.11234 | -0.13367 | -11.6683 | 22.9358 | 530.2646 | [13 empty] | 0 | UprStage | 2.375 | 19.8238 | 2.4247 | 11.4559 | 0.263 | 0.00025447 | 0.011456 | 0.94992
9.31 | 0 | 4.7997 | -0.02111 | -0.11234 | -0.13345 | -11.6494 | 22.8191 | 530.4933 | [13 empty] | 0 | UprStage | 2.375 | 19.8238 | 2.4247 | 11.4559 | 0.263 | 0.00025447 | 0.011456 | 0.9499
9.32 | 0 | 4.7997 | -0.020895 | -0.11234 | -0.13324 | -11.6306 | 22.7026 | 530.7209 | [13 empty] | 0 | UprStage | 2.375 | 19.8238 | 2.4247 | 11.4559 | 0.263 | 0.00025447 | 0.011456 | 0.94987
9.33 | 0 | 4.7997 | -0.020681 | -0.11234 | -0.13302 | -11.6119 | 22.5863 | 530.9474 | [13 empty] | 0 | UprStage | 2.375 | 19.8238 | 2.4247 | 11.4559 | 0.263 | 0.00025447 | 0.011456 | 0.94985
9.34 | 0 | 4.7997 | -0.020468 | -0.11234 | -0.13281 | -11.5933 | 22.4702 | 531.1727 | [13 empty] | 0 | UprStage | 2.375 | 19.8238 | 2.4247 | 11.4559 | 0.263 | 0.00025447 | 0.011456 | 0.94983
9.35 | 0 | 4.7997 | -0.020257 | -0.11234 | -0.1326 | -11.5749 | 22.3543 | 531.3968 | [13 empty] | 0 | UprStage | 2.375 | 19.8238 | 2.4247 | 11.4559 | 0.263 | 0.00025447 | 0.011456 | 0.94981
9.36 | 0 | 4.7997 | -0.020047 | -0.11234 | -0.13239 | -11.5566 | 22.2385 | 531.6198 | [13 empty] | 0 | UprStage | 2.375 | 19.8238 | 2.4247 | 11.4559 | 0.263 | 0.00025447 | 0.011456 | 0.94979
9.37 | 0 | 4.7997 | -0.019839 | -0.11234 | -0.13218 | -11.5384 | 22.1229 | 531.8416 | [13 empty] | 0 | UprStage | 2.375 | 19.8238 | 2.4247 | 11.4559 | 0.263 | 0.00025447 | 0.011456 | 0.94977
9.38 | 0 | 4.7997 | -0.019632 | -0.11234 | -0.13198 | -11.5204 | 22.0076 | 532.0622 | [13 empty] | 0 | UprStage | 2.375 | 19.8238 | 2.4247 | 11.4559 | 0.263 | 0.00025447 | 0.011456 | 0.94975
9.39 | 0 | 4.7997 | -0.019427 | -0.11234 | -0.13177 | -11.5024 | 21.8924 | 532.2817 | [13 empty] | 0 | UprStage | 2.375 | 19.8238 | 2.4247 | 11.4559 | 0.263 | 0.00025447 | 0.011456 | 0.94973
9.4 | 0 | 4.7997 | -0.019223 | -0.11234 | -0.13157 | -11.4846 | 21.7773 | 532.5001 | [13 empty] | 0 | UprStage | 2.375 | 19.8238 | 2.4247 | 11.4559 | 0.263 | 0.00025447 | 0.011456 | 0.94971
9.41 | 0 | 4.7997 | -0.01902 | -0.11234 | -0.13136 | -11.4669 | 21.6625 | 532.7173 | [13 empty] | 0 | UprStage | 2.375 | 19.8238 | 2.4247 | 11.4559 | 0.263 | 0.00025447 | 0.011456 | 0.94969
9.42 | 0 | 4.7997 | -0.018819 | -0.11234 | -0.13116 | -11.4494 | 21.5478 | 532.9333 | [13 empty] | 0 | UprStage | 2.375 | 19.8238 | 2.4247 | 11.4559 | 0.263 | 0.00025447 | 0.011456 | 0.94967
9.43 | 0 | 4.7997 | -0.018619 | -0.11234 | -0.13096 | -11.4319 | 21.4333 | 533.1482 | [13 empty] | 0 | UprStage | 2.375 | 19.8238 | 2.4247 | 11.4559 | 0.263 | 0.00025447 | 0.011456 | 0.94965
9.44 | 0 | 4.7997 | -0.018421 | -0.11234 | -0.13076 | -11.4146 | 21.319 | 533.362 | [13 empty] | 0 | UprStage | 2.375 | 19.8238 | 2.4247 | 11.4559 | 0.263 | 0.00025447 | 0.011456 | 0.94963
9.45 | 0 | 4.7997 | -0.018224 | -0.11234 | -0.13057 | -11.3974 | 21.2049 | 533.5746 | [13 empty] | 0 | UprStage | 2.375 | 19.8238 | 2.4247 | 11.4559 | 0.263 | 0.00025447 | 0.011456 | 0.94961
9.46 | 0 | 4.7997 | -0.018028 | -0.11234 | -0.13037 | -11.3803 | 21.0909 | 533.7861 | [13 empty] | 0 | UprStage | 2.375 | 19.8238 | 2.4247 | 11.4559 | 0.263 | 0.00025447 | 0.011456 | 0.94959
9.47 | 0 | 4.7997 | -0.017833 | -0.11234 | -0.13018 | -11.3634 | 20.9771 | 533.9964 | [13 empty] | 0 | UprStage | 2.375 | 19.8238 | 2.4247 | 11.4559 | 0.263 | 0.00025447 | 0.011456 | 0.94957
9.48 | 0 | 4.7997 | -0.01764 | -0.11234 | -0.12998 | -11.3465 | 20.8634 | 534.2056 | [13 empty] | 0 | UprStage | 2.375 | 19.8238 | 2.4247 | 11.4559 | 0.263 | 0.00025447 | 0.011456 | 0.94955
9.49 | 0 | 4.7997 | -0.017449 | -0.11234 | -0.12979 | -11.3298 | 20.75 | 534.4137 | [13 empty] | 0 | UprStage | 2.375 | 19.8238 | 2.4247 | 11.4559 | 0.263 | 0.00025447 | 0.011456 | 0.94953
9.5 | 0 | 4.7997 | -0.017258 | -0.11234 | -0.1296 | -11.3131 | 20.6367 | 534.6206 | [13 empty] | 0 | UprStage | 2.375 | 19.8238 | 2.4247 | 11.4559 | 0.263 | 0.00025447 | 0.011456 | 0.94951
9.51 | 0 | 4.7997 | -0.017069 | -0.11234 | -0.12941 | -11.2966 | 20.5236 | 534.8264 | [13 empty] | 0 | UprStage | 2.375 | 19.8238 | 2.4247 | 11.4559 | 0.263 | 0.00025447 | 0.011456 | 0.9495
9.52 | 0 | 4.7997 | -0.016881 | -0.11234 | -0.12923 | -11.2803 | 20.4106 | 535.0311 | [13 empty] | 0 | UprStage | 2.375 | 19.8238 | 2.4247 | 11.4559 | 0.263 | 0.00025447 | 0.011456 | 0.94948
9.53 | 0 | 4.7997 | -0.016695 | -0.11234 | -0.12904 | -11.264 | 20.2978 | 535.2347 | [13 empty] | 0 | UprStage | 2.375 | 19.8238 | 2.4247 | 11.4559 | 0.263 | 0.00025447 | 0.011456 | 0.94946
9.54 | 0 | 4.7997 | -0.01651 | -0.11234 | -0.12885 | -11.2478 | 20.1851 | 535.4371 | [13 empty] | 0 | UprStage | 2.375 | 19.8238 | 2.4247 | 11.4559 | 0.263 | 0.00025447 | 0.011456 | 0.94944
9.55 | 0 | 4.7997 | -0.016326 | -0.11234 | -0.12867 | -11.2318 | 20.0727 | 535.6384 | [13 empty] | 0 | UprStage | 2.375 | 19.8238 | 2.4247 | 11.4559 | 0.263 | 0.00025447 | 0.011456 | 0.94942
9.56 | 0 | 4.7997 | -0.016144 | -0.11234 | -0.12849 | -11.2159 | 19.9603 | 535.8385 | [13 empty] | 0 | UprStage | 2.375 | 19.8238 | 2.4247 | 11.4559 | 0.263 | 0.00025447 | 0.011456 | 0.9494
9.57 | 0 | 4.7997 | -0.015962 | -0.11234 | -0.12831 | -11.2 | 19.8482 | 536.0376 | [13 empty] | 0 | UprStage | 2.375 | 19.8238 | 2.4247 | 11.4559 | 0.263 | 0.00025447 | 0.011456 | 0.94938
9.58 | 0 | 4.7997 | -0.015782 | -0.11234 | -0.12813 | -11.1843 | 19.7362 | 536.2355 | [13 empty] | 0 | UprStage | 2.375 | 19.8238 | 2.4247 | 11.4559 | 0.263 | 0.00025447 | 0.011456 | 0.94937
9.59 | 0 | 4.7997 | -0.015604 | -0.11234 | -0.12795 | -11.1687 | 19.6243 | 536.4323 | [13 empty] | 0 | UprStage | 2.375 | 19.8238 | 2.4247 | 11.4559 | 0.263 | 0.00025447 | 0.011456 | 0.94935
9.6 | 0 | 4.7997 | -0.015426 | -0.11234 | -0.12777 | -11.1532 | 19.5127 | 536.628 | [13 empty] | 0 | UprStage | 2.375 | 19.8238 | 2.4247 | 11.4559 | 0.263 | 0.00025447 | 0.011456 | 0.94933
9.61 | 0 | 4.7997 | -0.01525 | -0.11234 | -0.12759 | -11.1379 | 19.4011 | 536.8226 | [13 empty] | 0 | UprStage | 2.375 | 19.8238 | 2.4247 | 11.4559 | 0.263 | 0.00025447 | 0.011456 | 0.94931
9.62 | 0 | 4.7997 | -0.015075 | -0.11234 | -0.12742 | -11.1226 | 19.2897 | 537.016 | [13 empty] | 0 | UprStage | 2.375 | 19.8238 | 2.4247 | 11.4559 | 0.263 | 0.00025447 | 0.011456 | 0.94929
9.63 | 0 | 4.7997 | -0.014902 | -0.11234 | -0.12725 | -11.1074 | 19.1785 | 537.2084 | [13 empty] | 0 | UprStage | 2.375 | 19.8238 | 2.4247 | 11.4559 | 0.263 | 0.00025447 | 0.011456 | 0.94928
9.64 | 0 | 4.7997 | -0.014729 | -0.11234 | -0.12707 | -11.0924 | 19.0674 | 537.3996 | [13 empty] | 0 | UprStage | 2.375 | 19.8238 | 2.4247 | 11.4559 | 0.263 | 0.00025447 | 0.011456 | 0.94926
9.65 | 0 | 4.7997 | -0.014558 | -0.11234 | -0.1269 | -11.0775 | 18.9565 | 537.5897 | [13 empty] | 0 | UprStage | 2.375 | 19.8238 | 2.4247 | 11.4559 | 0.263 | 0.00025447 | 0.011456 | 0.94924
9.66 | 0 | 4.7997 | -0.014388 | -0.11234 | -0.12673 | -11.0626 | 18.8457 | 537.7787 | [13 empty] | 0 | UprStage | 2.375 | 19.8238 | 2.4247 | 11.4559 | 0.263 | 0.00025447 | 0.011456 | 0.94922
9.67 | 0 | 4.7997 | -0.01422 | -0.11234 | -0.12656 | -11.0479 | 18.7351 | 537.9666 | [13 empty] | 0 | UprStage | 2.375 | 19.8238 | 2.4247 | 11.4559 | 0.263 | 0.00025447 | 0.011456 | 0.94921
9.68 | 0 | 4.7997 | -0.014052 | -0.11234 | -0.1264 | -11.0333 | 18.6246 | 538.1534 | [13 empty] | 0 | UprStage | 2.375 | 19.8238 | 2.4247 | 11.4559 | 0.263 | 0.00025447 | 0.011456 | 0.94919
9.69 | 0 | 4.7997 | -0.013886 | -0.11234 | -0.12623 | -11.0188 | 18.5143 | 538.3391 | [13 empty] | 0 | UprStage | 2.375 | 19.8238 | 2.4247 | 11.4559 | 0.263 | 0.00025447 | 0.011456 | 0.94917
9.7 | 0 | 4.7997 | -0.013721 | -0.11234 | -0.12606 | -11.0044 | 18.4041 | 538.5237 | [13 empty] | 0 | UprStage | 2.375 | 19.8238 | 2.4247 | 11.4559 | 0.263 | 0.00025447 | 0.011456 | 0.94915
9.71 | 0 | 4.7997 | -0.013557 | -0.11234 | -0.1259 | -10.9901 | 18.2941 | 538.7072 | [13 empty] | 0 | UprStage | 2.375 | 19.8238 | 2.4247 | 11.4559 | 0.263 | 0.00025447 | 0.011456 | 0.94914
9.72 | 0 | 4.7997 | -0.013394 | -0.11234 | -0.12574 | -10.9759 | 18.1842 | 538.8896 | [13 empty] | 0 | UprStage | 2.375 | 19.8238 | 2.4247 | 11.4559 | 0.263 | 0.00025447 | 0.011456 | 0.94912
9.73 | 0 | 4.7997 | -0.013233 | -0.11234 | -0.12558 | -10.9618 | 18.0744 | 539.0709 | [13 empty] | 0 | UprStage | 2.375 | 19.8238 | 2.4247 | 11.4559 | 0.263 | 0.00025447 | 0.011456 | 0.9491
9.74 | 0 | 4.7997 | -0.013073 | -0.11234 | -0.12542 | -10.9478 | 17.9648 | 539.2511 | [13 empty] | 0 | UprStage | 2.375 | 19.8238 | 2.4247 | 11.4559 | 0.263 | 0.00025447 | 0.011456 | 0.94909
9.75 | 0 | 4.7997 | -0.012914 | -0.11234 | -0.12526 | -10.9339 | 17.8553 | 539.4302 | [13 empty] | 0 | UprStage | 2.375 | 19.8238 | 2.4247 | 11.4559 | 0.263 | 0.00025447 | 0.011456 | 0.94907
9.76 | 0 | 4.7997 | -0.012756 | -0.11234 | -0.1251 | -10.9201 | 17.746 | 539.6082 | [13 empty] | 0 | UprStage | 2.375 | 19.8238 | 2.4247 | 11.4559 | 0.263 | 0.00025447 | 0.011456 | 0.94905
9.77 | 0 | 4.7997 | -0.012599 | -0.11234 | -0.12494 | -10.9064 | 17.6368 | 539.7851 | [13 empty] | 0 | UprStage | 2.375 | 19.8238 | 2.4247 | 11.4559 | 0.263 | 0.00025447 | 0.011456 | 0.94904
9.78 | 0 | 4.7997 | -0.012443 | -0.11234 | -0.12479 | -10.8929 | 17.5277 | 539.9609 | [13 empty] | 0 | UprStage | 2.375 | 19.8238 | 2.4247 | 11.4559 | 0.263 | 0.00025447 | 0.011456 | 0.94902
9.79 | 0 | 4.7997 | -0.012289 | -0.11234 | -0.12463 | -10.8794 | 17.4188 | 540.1357 | [13 empty] | 0 | UprStage | 2.375 | 19.8238 | 2.4247 | 11.4559 | 0.263 | 0.00025447 | 0.011456 | 0.949
9.8 | 0 | 4.7997 | -0.012136 | -0.11234 | -0.12448 | -10.866 | 17.31 | 540.3093 | [13 empty] | 0 | UprStage | 2.375 | 19.8238 | 2.4247 | 11.4559 | 0.263 | 0.00025447 | 0.011456 | 0.94899
9.81 | 0 | 4.7997 | -0.011984 | -0.11234 | -0.12433 | -10.8527 | 17.2013 | 540.4819 | [13 empty] | 0 | UprStage | 2.375 | 19.8238 | 2.4247 | 11.4559 | 0.263 | 0.00025447 | 0.011456 | 0.94897
9.82 | 0 | 4.7997 | -0.011833 | -0.11234 | -0.12418 | -10.8396 | 17.0928 | 540.6533 | [13 empty] | 0 | UprStage | 2.375 | 19.8238 | 2.4247 | 11.4559 | 0.263 | 0.00025447 | 0.011456 | 0.94896
9.83 | 0 | 4.7997 | -0.011683 | -0.11234 | -0.12403 | -10.8265 | 16.9844 | 540.8237 | [13 empty] | 0 | UprStage | 2.375 | 19.8238 | 2.4247 | 11.4559 | 0.263 | 0.00025447 | 0.011456 | 0.94894
9.84 | 0 | 4.7997 | -0.011534 | -0.11234 | -0.12388 | -10.8135 | 16.8761 | 540.993 | [13 empty] | 0 | UprStage | 2.375 | 19.8238 | 2.4247 | 11.4559 | 0.263 | 0.00025447 | 0.011456 | 0.94893
9.85 | 0 | 4.7997 | -0.011387 | -0.11234 | -0.12373 | -10.8006 | 16.768 | 541.1612 | [13 empty] | 0 | UprStage | 2.375 | 19.8238 | 2.4247 | 11.4559 | 0.263 | 0.00025447 | 0.011456 | 0.94891
9.86 | 0 | 4.7997 | -0.01124 | -0.11234 | -0.12358 | -10.7878 | 16.66 | 541.3284 | [13 empty] | 0 | UprStage | 2.375 | 19.8238 | 2.4247 | 11.4559 | 0.263 | 0.00025447 | 0.011456 | 0.94889
9.87 | 0 | 4.7997 | -0.011095 | -0.11234 | -0.12344 | -10.7752 | 16.5521 | 541.4944 | [13 empty] | 0 | UprStage | 2.375 | 19.8238 | 2.4247 | 11.4559 | 0.263 | 0.00025447 | 0.011456 | 0.94888
9.88 | 0 | 4.7997 | -0.010951 | -0.11234 | -0.12329 | -10.7626 | 16.4444 | 541.6594 | [13 empty] | 0 | UprStage | 2.375 | 19.8238 | 2.4247 | 11.4559 | 0.263 | 0.00025447 | 0.011456 | 0.94886
9.89 | 0 | 4.7997 | -0.010808 | -0.11234 | -0.12315 | -10.7501 | 16.3368 | 541.8233 | [13 empty] | 0 | UprStage | 2.375 | 19.8238 | 2.4247 | 11.4559 | 0.263 | 0.00025447 | 0.011456 | 0.94885
9.9 | 0 | 4.7997 | -0.010666 | -0.11234 | -0.12301 | -10.7377 | 16.2293 | 541.9862 | [13 empty] | 0 | UprStage | 2.375 | 19.8238 | 2.4247 | 11.4559 | 0.263 | 0.00025447 | 0.011456 | 0.94883
9.91 | 0 | 4.7997 | -0.010525 | -0.11234 | -0.12287 | -10.7254 | 16.1219 | 542.1479 | [13 empty] | 0 | UprStage | 2.375 | 19.8238 | 2.4247 | 11.4559 | 0.263 | 0.00025447 | 0.011456 | 0.94882
9.92 | 0 | 4.7997 | -0.010385 | -0.11234 | -0.12273 | -10.7132 | 16.0146 | 542.3086 | [13 empty] | 0 | UprStage | 2.375 | 19.8238 | 2.4247 | 11.4559 | 0.263 | 0.00025447 | 0.011456 | 0.9488
9.93 | 0 | 4.7997 | -0.010247 | -0.11234 | -0.12259 | -10.7011 | 15.9075 | 542.4682 | [13 empty] | 0 | UprStage | 2.375 | 19.8238 | 2.4247 | 11.4559 | 0.263 | 0.00025447 | 0.011456 | 0.94879
9.94 | 0 | 4.7997 | -0.010109 | -0.11234 | -0.12245 | -10.6891 | 15.8005 | 542.6268 | [13 empty] | 0 | UprStage | 2.375 | 19.8238 | 2.4247 | 11.4559 | 0.263 | 0.00025447 | 0.011456 | 0.94877
9.95 | 0 | 4.7997 | -0.0099727 | -0.11234 | -0.12232 | -10.6772 | 15.6936 | 542.7842 | [13 empty] | 0 | UprStage | 2.375 | 19.8238 | 2.4247 | 11.4559 | 0.263 | 0.00025447 | 0.011456 | 0.94876
9.96 | 0 | 4.7997 | -0.0098374 | -0.11234 | -0.12218 | -10.6654 | 15.5868 | 542.9406 | [13 empty] | 0 | UprStage | 2.375 | 19.8238 | 2.4247 | 11.4559 | 0.263 | 0.00025447 | 0.011456 | 0.94875
9.97 | 0 | 4.7997 | -0.009703 | -0.11234 | -0.12205 | -10.6536 | 15.4802 | 543.096 | [13 empty] | 0 | UprStage | 2.375 | 19.8238 | 2.4247 | 11.4559 | 0.263 | 0.00025447 | 0.011456 | 0.94873
9.98 | 0 | 4.7997 | -0.0095698 | -0.11234 | -0.12191 | -10.642 | 15.3736 | 543.2502 | [13 empty] | 0 | UprStage | 2.375 | 19.8238 | 2.4247 | 11.4559 | 0.263 | 0.00025447 | 0.011456 | 0.94872
9.99 | 0 | 4.7997 | -0.0094376 | -0.11234 | -0.12178 | -10.6305 | 15.2672 | 543.4034 | [13 empty] | 0 | UprStage | 2.375 | 19.8238 | 2.4247 | 11.4559 | 0.263 | 0.00025447 | 0.011456 | 0.9487
10 | 0 | 4.7997 | -0.0093065 | -0.11234 | -0.12165 | -10.619 | 15.1609 | 543.5556 | [13 empty] | 0 | UprStage | 2.375 | 19.8238 | 2.4247 | 11.4559 | 0.263 | 0.00025447 | 0.011456 | 0.94869
10.01 | 0 | 4.7997 | -0.0091765 | -0.11234 | -0.12152 | -10.6077 | 15.0547 | 543.7067 | [13 empty] | 0 | UprStage | 2.375 | 19.8238 | 2.4247 | 11.4559 | 0.263 | 0.00025447 | 0.011456 | 0.94868
10.02 | 0 | 4.7997 | -0.0090475 | -0.11234 | -0.12139 | -10.5964 | 14.9486 | 543.8567 | [13 empty] | 0 | UprStage | 2.375 | 19.8238 | 2.4247 | 11.4559 | 0.263 | 0.00025447 | 0.011456 | 0.94866
10.03 | 0 | 4.7997 | -0.0089195 | -0.11234 | -0.12126 | -10.5852 | 14.8427 | 544.0056 | [13 empty] | 0 | UprStage | 2.375 | 19.8238 | 2.4247 | 11.4559 | 0.263 | 0.00025447 | 0.011456 | 0.94865
10.04 | 0 | 4.7997 | -0.0087926 | -0.11234 | -0.12114 | -10.5742 | 14.7368 | 544.1535 | [13 empty] | 0 | UprStage | 2.375 | 19.8238 | 2.4247 | 11.4559 | 0.263 | 0.00025447 | 0.011456 | 0.94863
10.05 | 0 | 4.7997 | -0.0086668 | -0.11234 | -0.12101 | -10.5632 | 14.6311 | 544.3004 | [13 empty] | 0 | UprStage | 2.375 | 19.8238 | 2.4247 | 11.4559 | 0.263 | 0.00025447 | 0.011456 | 0.94862
10.06 | 0 | 4.7997 | -0.008542 | -0.11234 | -0.12089 | -10.5523 | 14.5254 | 544.4462 | [13 empty] | 0 | UprStage | 2.375 | 19.8238 | 2.4247 | 11.4559 | 0.263 | 0.00025447 | 0.011456 | 0.94861
10.07 | 0 | 4.7997 | -0.0084182 | -0.11234 | -0.12076 | -10.5415 | 14.4199 | 544.5909 | [13 empty] | 0 | UprStage | 2.375 | 19.8238 | 2.4247 | 11.4559 | 0.263 | 0.00025447 | 0.011456 | 0.94859
10.08 | 0 | 4.7997 | -0.0082954 | -0.11234 | -0.12064 | -10.5308 | 14.3145 | 544.7346 | [13 empty] | 0 | UprStage | 2.375 | 19.8238 | 2.4247 | 11.4559 | 0.263 | 0.00025447 | 0.011456 | 0.94858
10.09 | 0 | 4.7997 | -0.0081737 | -0.11234 | -0.12052 | -10.5201 | 14.2092 | 544.8772 | [13 empty] | 0 | UprStage | 2.375 | 19.8238 | 2.4247 | 11.4559 | 0.263 | 0.00025447 | 0.011456 | 0.94857
10.1 | 0 | 4.7997 | -0.008053 | -0.11234 | -0.1204 | -10.5096 | 14.104 | 545.0187 | [13 empty] | 0 | UprStage | 2.375 | 19.8238 | 2.4247 | 11.4559 | 0.263 | 0.00025447 | 0.011456 | 0.94855
10.11 | 0 | 4.7997 | -0.0079334 | -0.11234 | -0.12028 | -10.4992 | 13.9989 | 545.1593 | [13 empty] | 0 | UprStage | 2.375 | 19.8238 | 2.4247 | 11.4559 | 0.263 | 0.00025447 | 0.011456 | 0.94854
10.12 | 0 | 4.7997 | -0.0078147 | -0.11234 | -0.12016 | -10.4888 | 13.8939 | 545.2987 | [13 empty] | 0 | UprStage | 2.375 | 19.8238 | 2.4247 | 11.4559 | 0.263 | 0.00025447 | 0.011456 | 0.94853
10.13 | 0 | 4.7997 | -0.007697 | -0.11234 | -0.12004 | -10.4785 | 13.789 | 545.4371 | [13 empty] | 0 | UprStage | 2.375 | 19.8238 | 2.4247 | 11.4559 | 0.263 | 0.00025447 | 0.011456 | 0.94852
10.14 | 0 | 4.7997 | -0.0075804 | -0.11234 | -0.11992 | -10.4684 | 13.6842 | 545.5745 | [13 empty] | 0 | UprStage | 2.375 | 19.8238 | 2.4247 | 11.4559 | 0.263 | 0.00025447 | 0.011456 | 0.9485
10.15 | 0 | 4.7997 | -0.0074648 | -0.11234 | -0.11981 | -10.4583 | 13.5795 | 545.7108 | [13 empty] | 0 | UprStage | 2.375 | 19.8238 | 2.4247 | 11.4559 | 0.263 | 0.00025447 | 0.011456 | 0.94849
10.16 | 0 | 4.7997 | -0.0073501 | -0.11234 | -0.11969 | -10.4483 | 13.475 | 545.8461 | [13 empty] | 0 | UprStage | 2.375 | 19.8238 | 2.4247 | 11.4559 | 0.263 | 0.00025447 | 0.011456 | 0.94848
10.17 | 0 | 4.7997 | -0.0072365 | -0.11234 | -0.11958 | -10.4383 | 13.3705 | 545.9803 | [13 empty] | 0 | UprStage | 2.375 | 19.8238 | 2.4247 | 11.4559 | 0.263 | 0.00025447 | 0.011456 | 0.94847
10.18 | 0 | 4.7997 | -0.0071239 | -0.11234 | -0.11947 | -10.4285 | 13.2661 | 546.1135 | [13 empty] | 0 | UprStage | 2.375 | 19.8238 | 2.4247 | 11.4559 | 0.263 | 0.00025447 | 0.011456 | 0.94845
10.19 | 0 | 4.7997 | -0.0070122 | -0.11234 | -0.11936 | -10.4188 | 13.1618 | 546.2456 | [13 empty] | 0 | UprStage | 2.375 | 19.8238 | 2.4247 | 11.4559 | 0.263 | 0.00025447 | 0.011456 | 0.94844
10.2 | 0 | 4.7997 | -0.0069015 | -0.11234 | -0.11925 | -10.4091 | 13.0576 | 546.3767 | [13 empty] | 0 | UprStage | 2.375 | 19.8238 | 2.4247 | 11.4559 | 0.263 | 0.00025447 | 0.011456 | 0.94843
10.21 | 0 | 4.7997 | -0.0067919 | -0.11234 | -0.11914 | -10.3995 | 12.9535 | 546.5068 | [13 empty] | 0 | UprStage | 2.375 | 19.8238 | 2.4247 | 11.4559 | 0.263 | 0.00025447 | 0.011456 | 0.94842
10.22 | 0 | 4.7997 | -0.0066832 | -0.11234 | -0.11903 | -10.39 | 12.8495 | 546.6358 | [13 empty] | 0 | UprStage | 2.375 | 19.8238 | 2.4247 | 11.4559 | 0.263 | 0.00025447 | 0.011456 | 0.9484
10.23 | 0 | 4.7997 | -0.0065754 | -0.11234 | -0.11892 | -10.3806 | 12.7456 | 546.7638 | [13 empty] | 0 | UprStage | 2.375 | 19.8238 | 2.4247 | 11.4559 | 0.263 | 0.00025447 | 0.011456 | 0.94839
10.24 | 0 | 4.7997 | -0.0064687 | -0.11234 | -0.11881 | -10.3713 | 12.6418 | 546.8907 | [13 empty] | 0 | UprStage | 2.375 | 19.8238 | 2.4247 | 11.4559 | 0.263 | 0.00025447 | 0.011456 | 0.94838
10.25 | 0 | 4.7997 | -0.0063629 | -0.11234 | -0.11871 | -10.3621 | 12.5381 | 547.0166 | [13 empty] | 0 | UprStage | 2.375 | 19.8238 | 2.4247 | 11.4559 | 0.263 | 0.00025447 | 0.011456 | 0.94837
10.26 | 0 | 4.7997 | -0.0062581 | -0.11234 | -0.1186 | -10.3529 | 12.4345 | 547.1415 | [13 empty] | 0 | UprStage | 2.375 | 19.8238 | 2.4247 | 11.4559 | 0.263 | 0.00025447 | 0.011456 | 0.94836
10.27 | 0 | 4.7997 | -0.0061542 | -0.11234 | -0.1185 | -10.3439 | 12.331 | 547.2653 | [13 empty] | 0 | UprStage | 2.375 | 19.8238 | 2.4247 | 11.4559 | 0.263 | 0.00025447 | 0.011456 | 0.94835
10.28 | 0 | 4.7997 | -0.0060513 | -0.11234 | -0.1184 | -10.3349 | 12.2275 | 547.3881 | [13 empty] | 0 | UprStage | 2.375 | 19.8238 | 2.4247 | 11.4559 | 0.263 | 0.00025447 | 0.011456 | 0.94834
10.29 | 0 | 4.7997 | -0.0059494 | -0.11234 | -0.11829 | -10.326 | 12.1242 | 547.5099 | [13 empty] | 0 | UprStage | 2.375 | 19.8238 | 2.4247 | 11.4559 | 0.263 | 0.00025447 | 0.011456 | 0.94832
10.3 | 0 | 4.7997 | -0.0058484 | -0.11234 | -0.11819 | -10.3172 | 12.0209 | 547.6306 | [13 empty] | 0 | UprStage | 2.375 | 19.8238 | 2.4247 | 11.4559 | 0.263 | 0.00025447 | 0.011456 | 0.94831
10.31 | 0 | 4.7997 | -0.0057484 | -0.11234 | -0.11809 | -10.3084 | 11.9178 | 547.7503 | [13 empty] | 0 | UprStage | 2.375 | 19.8238 | 2.4247 | 11.4559 | 0.263 | 0.00025447 | 0.011456 | 0.9483
10.32 | 0 | 4.7997 | -0.0056493 | -0.11234 | -0.11799 | -10.2998 | 11.8147 | 547.869 | [13 empty] | 0 | UprStage | 2.375 | 19.8238 | 2.4247 | 11.4559 | 0.263 | 0.00025447 | 0.011456 | 0.94829
10.33 | 0 | 4.7997 | -0.0055512 | -0.11234 | -0.11789 | -10.2912 | 11.7117 | 547.9866 | [13 empty] | 0 | UprStage | 2.375 | 19.8238 | 2.4247 | 11.4559 | 0.263 | 0.00025447 | 0.011456 | 0.94828
10.34 | 0 | 4.7997 | -0.005454 | -0.11234 | -0.1178 | -10.2827 | 11.6088 | 548.1032 | [13 empty] | 0 | UprStage | 2.375 | 19.8238 | 2.4247 | 11.4559 | 0.263 | 0.00025447 | 0.011456 | 0.94827
10.35 | 0 | 4.7997 | -0.0053577 | -0.11234 | -0.1177 | -10.2743 | 11.5059 | 548.2188 | [13 empty] | 0 | UprStage | 2.375 | 19.8238 | 2.4247 | 11.4559 | 0.263 | 0.00025447 | 0.011456 | 0.94826
10.36 | 0 | 4.7997 | -0.0052624 | -0.11234 | -0.11761 | -10.266 | 11.4032 | 548.3333 | [13 empty] | 0 | UprStage | 2.375 | 19.8238 | 2.4247 | 11.4559 | 0.263 | 0.00025447 | 0.011456 | 0.94825
10.37 | 0 | 4.7997 | -0.005168 | -0.11234 | -0.11751 | -10.2578 | 11.3005 | 548.4468 | [13 empty] | 0 | UprStage | 2.375 | 19.8238 | 2.4247 | 11.4559 | 0.263 | 0.00025447 | 0.011456 | 0.94824
10.38 | 0 | 4.7997 | -0.0050746 | -0.11234 | -0.11742 | -10.2496 | 11.198 | 548.5593 | [13 empty] | 0 | UprStage | 2.375 | 19.8238 | 2.4247 | 11.4559 | 0.263 | 0.00025447 | 0.011456 | 0.94823
10.39 | 0 | 4.7997 | -0.0049821 | -0.11234 | -0.11733 | -10.2415 | 11.0955 | 548.6708 | [13 empty] | 0 | UprStage | 2.375 | 19.8238 | 2.4247 | 11.4559 | 0.263 | 0.00025447 | 0.011456 | 0.94822
10.4 | 0 | 4.7997 | -0.0048905 | -0.11234 | -0.11723 | -10.2335 | 10.993 | 548.7812 | [13 empty] | 0 | UprStage | 2.375 | 19.8238 | 2.4247 | 11.4559 | 0.263 | 0.00025447 | 0.011456 | 0.94821
10.41 | 0 | 4.7997 | -0.0047998 | -0.11234 | -0.11714 | -10.2256 | 10.8907 | 548.8907 | [13 empty] | 0 | UprStage | 2.375 | 19.8238 | 2.4247 | 11.4559 | 0.263 | 0.00025447 | 0.011456 | 0.9482
10.42 | 0 | 4.7997 | -0.00471 | -0.11234 | -0.11705 | -10.2178 | 10.7884 | 548.999 | [13 empty] | 0 | UprStage | 2.375 | 19.8238 | 2.4247 | 11.4559 | 0.263 | 0.00025447 | 0.011456 | 0.94819
10.43 | 0 | 4.7997 | -0.0046212 | -0.11234 | -0.11696 | -10.21 | 10.6863 | 549.1064 | [13 empty] | 0 | UprStage | 2.375 | 19.8238 | 2.4247 | 11.4559 | 0.263 | 0.00025447 | 0.011456 | 0.94818
10.44 | 0 | 4.7997 | -0.0045333 | -0.11234 | -0.11688 | -10.2024 | 10.5842 | 549.2128 | [13 empty] | 0 | UprStage | 2.375 | 19.8238 | 2.4247 | 11.4559 | 0.263 | 0.00025447 | 0.011456 | 0.94817
10.45 | 0 | 4.7997 | -0.0044462 | -0.11234 | -0.11679 | -10.1948 | 10.4821 | 549.3181 | [13 empty] | 0 | UprStage | 2.375 | 19.8238 | 2.4247 | 11.4559 | 0.263 | 0.00025447 | 0.011456 | 0.94816
10.46 | 0 | 4.7997 | -0.0043601 | -0.11234 | -0.1167 | -10.1873 | 10.3802 | 549.4224 | [13 empty] | 0 | UprStage | 2.375 | 19.8238 | 2.4247 | 11.4559 | 0.263 | 0.00025447 | 0.011456 | 0.94815
10.47 | 0 | 4.7997 | -0.0042749 | -0.11234 | -0.11662 | -10.1798 | 10.2783 | 549.5257 | [13 empty] | 0 | UprStage | 2.375 | 19.8238 | 2.4247 | 11.4559 | 0.263 | 0.00025447 | 0.011456 | 0.94814
10.48 | 0 | 4.7997 | -0.0041906 | -0.11234 | -0.11653 | -10.1725 | 10.1765 | 549.628 | [13 empty] | 0 | UprStage | 2.375 | 19.8238 | 2.4247 | 11.4559 | 0.263 | 0.00025447 | 0.011456 | 0.94813
10.49 | 0 | 4.7997 | -0.0041072 | -0.11234 | -0.11645 | -10.1652 | 10.0748 | 549.7292 | [13 empty] | 0 | UprStage | 2.375 | 19.8238 | 2.4247 | 11.4559 | 0.263 | 0.00025447 | 0.011456 | 0.94812
10.5 | 0 | 4.7997 | -0.0040247 | -0.11234 | -0.11637 | -10.158 | 9.9732 | 549.8295 | [13 empty] | 0 | UprStage | 2.375 | 19.8238 | 2.4247 | 11.4559 | 0.263 | 0.00025447 | 0.011456 | 0.94811
10.51 | 0 | 4.7997 | -0.0039431 | -0.11234 | -0.11629 | -10.1508 | 9.8716 | 549.9287 | [13 empty] | 0 | UprStage | 2.375 | 19.8238 | 2.4247 | 11.4559 | 0.263 | 0.00025447 | 0.011456 | 0.9481
10.52 | 0 | 4.7997 | -0.0038624 | -0.11234 | -0.11621 | -10.1438 | 9.7701 | 550.0269 | [13 empty] | 0 | UprStage | 2.375 | 19.8238 | 2.4247 | 11.4559 | 0.263 | 0.00025447 | 0.011456 | 0.94809
10.53 | 0 | 4.7997 | -0.0037826 | -0.11234 | -0.11613 | -10.1368 | 9.6686 | 550.1241 | [13 empty] | 0 | UprStage | 2.375 | 19.8238 | 2.4247 | 11.4559 | 0.263 | 0.00025447 | 0.011456 | 0.94808
10.54 | 0 | 4.7997 | -0.0037036 | -0.11234 | -0.11605 | -10.1299 | 9.5673 | 550.2203 | [13 empty] | 0 | UprStage | 2.375 | 19.8238 | 2.4247 | 11.4559 | 0.263 | 0.00025447 | 0.011456 | 0.94807
10.55 | 0 | 4.7997 | -0.0036256 | -0.11234 | -0.11597 | -10.1231 | 9.466 | 550.3155 | [13 empty] | 0 | UprStage | 2.375 | 19.8238 | 2.4247 | 11.4559 | 0.263 | 0.00025447 | 0.011456 | 0.94806
10.56 | 0 | 4.7997 | -0.0035484 | -0.11234 | -0.11589 | -10.1164 | 9.3647 | 550.4096 | [13 empty] | 0 | UprStage | 2.375 | 19.8238 | 2.4247 | 11.4559 | 0.263 | 0.00025447 | 0.011456 | 0.94806
10.57 | 0 | 4.7997 | -0.0034721 | -0.11234 | -0.11582 | -10.1097 | 9.2636 | 550.5028 | [13 empty] | 0 | UprStage | 2.375 | 19.8238 | 2.4247 | 11.4559 | 0.263 | 0.00025447 | 0.011456 | 0.94805
10.58 | 0 | 4.7997 | -0.0033967 | -0.11234 | -0.11574 | -10.1032 | 9.1625 | 550.5949 | [13 empty] | 0 | UprStage | 2.375 | 19.8238 | 2.4247 | 11.4559 | 0.263 | 0.00025447 | 0.011456 | 0.94804
10.59 | 0 | 4.7997 | -0.0033222 | -0.11234 | -0.11567 | -10.0967 | 9.0614 | 550.686 | [13 empty] | 0 | UprStage | 2.375 | 19.8238 | 2.4247 | 11.4559 | 0.263 | 0.00025447 | 0.011456 | 0.94803
10.6 | 0 | 4.7997 | -0.0032486 | -0.11234 | -0.11559 | -10.0902 | 8.9605 | 550.7761 | [13 empty] | 0 | UprStage | 2.375 | 19.8238 | 2.4247 | 11.4559 | 0.263 | 0.00025447 | 0.011456 | 0.94802
10.61 | 0 | 4.7997 | -0.0031758 | -0.11234 | -0.11552 | -10.0839 | 8.8596 | 550.8652 | [13 empty] | 0 | UprStage | 2.375 | 19.8238 | 2.4247 | 11.4559 | 0.263 | 0.00025447 | 0.011456 | 0.94801
10.62 | 0 | 4.7997 | -0.0031039 | -0.11234 | -0.11545 | -10.0776 | 8.7587 | 550.9533 | [13 empty] | 0 | UprStage | 2.375 | 19.8238 | 2.4247 | 11.4559 | 0.263 | 0.00025447 | 0.011456 | 0.94801
10.63 | 0 | 4.7997 | -0.0030328 | -0.11234 | -0.11538 | -10.0714 | 8.6579 | 551.0404 | [13 empty] | 0 | UprStage | 2.375 | 19.8238 | 2.4247 | 11.4559 | 0.263 | 0.00025447 | 0.011456 | 0.948
10.64 | 0 | 4.7997 | -0.0029627 | -0.11234 | -0.11531 | -10.0653 | 8.5572 | 551.1265 | [13 empty] | 0 | UprStage | 2.375 | 19.8238 | 2.4247 | 11.4559 | 0.263 | 0.00025447 | 0.011456 | 0.94799
10.65 | 0 | 4.7997 | -0.0028933 | -0.11234 | -0.11524 | -10.0592 | 8.4566 | 551.2115 | [13 empty] | 0 | UprStage | 2.375 | 19.8238 | 2.4247 | 11.4559 | 0.263 | 0.00025447 | 0.011456 | 0.94798
10.66 | 0 | 4.7997 | -0.0028249 | -0.11234 | -0.11517 | -10.0532 | 8.356 | 551.2956 | [13 empty] | 0 | UprStage | 2.375 | 19.8238 | 2.4247 | 11.4559 | 0.263 | 0.00025447 | 0.011456 | 0.94797
10.67 | 0 | 4.7997 | -0.0027573 | -0.11234 | -0.1151 | -10.0473 | 8.2555 | 551.3787 | [13 empty] | 0 | UprStage | 2.375 | 19.8238 | 2.4247 | 11.4559 | 0.263 | 0.00025447 | 0.011456 | 0.94797
10.68 | 0 | 4.7997 | -0.0026906 | -0.11234 | -0.11503 | -10.0415 | 8.155 | 551.4607 | [13 empty] | 0 | UprStage | 2.375 | 19.8238 | 2.4247 | 11.4559 | 0.263 | 0.00025447 | 0.011456 | 0.94796
10.69 | 0 | 4.7997 | -0.0026247 | -0.11234 | -0.11497 | -10.0358 | 8.0546 | 551.5418 | [13 empty] | 0 | UprStage | 2.375 | 19.8238 | 2.4247 | 11.4559 | 0.263 | 0.00025447 | 0.011456 | 0.94795
10.7 | 0 | 4.7997 | -0.0025597 | -0.11234 | -0.1149 | -10.0301 | 7.9542 | 551.6218 | [13 empty] | 0 | UprStage | 2.375 | 19.8238 | 2.4247 | 11.4559 | 0.263 | 0.00025447 | 0.011456 | 0.94794
10.71 | 0 | 4.7997 | -0.0024955 | -0.11234 | -0.11484 | -10.0245 | 7.8539 | 551.7008 | [13 empty] | 0 | UprStage | 2.375 | 19.8238 | 2.4247 | 11.4559 | 0.263 | 0.00025447 | 0.011456 | 0.94794
10.72 | 0 | 4.7997 | -0.0024322 | -0.11234 | -0.11478 | -10.019 | 7.7537 | 551.7789 | [13 empty] | 0 | UprStage | 2.375 | 19.8238 | 2.4247 | 11.4559 | 0.263 | 0.00025447 | 0.011456 | 0.94793
10.73 | 0 | 4.7997 | -0.0023697 | -0.11234 | -0.11471 | -10.0135 | 7.6535 | 551.8559 | [13 empty] | 0 | UprStage | 2.375 | 19.8238 | 2.4247 | 11.4559 | 0.263 | 0.00025447 | 0.011456 | 0.94792
10.74 | 0 | 4.7997 | -0.0023081 | -0.11234 | -0.11465 | -10.0081 | 7.5533 | 551.9319 | [13 empty] | 0 | UprStage | 2.375 | 19.8238 | 2.4247 | 11.4559 | 0.263 | 0.00025447 | 0.011456 | 0.94792
10.75 | 0 | 4.7997 | -0.0022473 | -0.11234 | -0.11459 | -10.0028 | 7.4533 | 552.007 | [13 empty] | 0 | UprStage | 2.375 | 19.8238 | 2.4247 | 11.4559 | 0.263 | 0.00025447 | 0.011456 | 0.94791
10.76 | 0 | 4.7997 | -0.0021874 | -0.11234 | -0.11453 | -9.9976 | 7.3532 | 552.081 | [13 empty] | 0 | UprStage | 2.375 | 19.8238 | 2.4247 | 11.4559 | 0.263 | 0.00025447 | 0.011456 | 0.9479
10.77 | 0 | 4.7997 | -0.0021283 | -0.11234 | -0.11447 | -9.9924 | 7.2533 | 552.154 | [13 empty] | 0 | UprStage | 2.375 | 19.8238 | 2.4247 | 11.4559 | 0.263 | 0.00025447 | 0.011456 | 0.94789
10.78 | 0 | 4.7997 | -0.0020701 | -0.11234 | -0.11441 | -9.9873 | 7.1533 | 552.2261 | [13 empty] | 0 | UprStage | 2.375 | 19.8238 | 2.4247 | 11.4559 | 0.263 | 0.00025447 | 0.011456 | 0.94789
10.79 | 0 | 4.7997 | -0.0020127 | -0.11234 | -0.11436 | -9.9823 | 7.0535 | 552.2971 | [13 empty] | 0 | UprStage | 2.375 | 19.8238 | 2.4247 | 11.4559 | 0.263 | 0.00025447 | 0.011456 | 0.94788
10.8 | 0 | 4.7997 | -0.0019561 | -0.11234 | -0.1143 | -9.9774 | 6.9536 | 552.3672 | [13 empty] | 0 | UprStage | 2.375 | 19.8238 | 2.4247 | 11.4559 | 0.263 | 0.00025447 | 0.011456 | 0.94788
10.81 | 0 | 4.7997 | -0.0019003 | -0.11234 | -0.11424 | -9.9725 | 6.8539 | 552.4362 | [13 empty] | 0 | UprStage | 2.375 | 19.8238 | 2.4247 | 11.4559 | 0.263 | 0.00025447 | 0.011456 | 0.94787
10.82 | 0 | 4.7997 | -0.0018454 | -0.11234 | -0.11419 | -9.9677 | 6.7541 | 552.5042 | [13 empty] | 0 | UprStage | 2.375 | 19.8238 | 2.4247 | 11.4559 | 0.263 | 0.00025447 | 0.011456 | 0.94786
10.83 | 0 | 4.7997 | -0.0017913 | -0.11234 | -0.11414 | -9.963 | 6.6545 | 552.5713 | [13 empty] | 0 | UprStage | 2.375 | 19.8238 | 2.4247 | 11.4559 | 0.263 | 0.00025447 | 0.011456 | 0.94786
10.84 | 0 | 4.7997 | -0.0017381 | -0.11234 | -0.11408 | -9.9584 | 6.5548 | 552.6373 | [13 empty] | 0 | UprStage | 2.375 | 19.8238 | 2.4247 | 11.4559 | 0.263 | 0.00025447 | 0.011456 | 0.94785
10.85 | 0 | 4.7997 | -0.0016857 | -0.11234 | -0.11403 | -9.9538 | 6.4552 | 552.7024 | [13 empty] | 0 | UprStage | 2.375 | 19.8238 | 2.4247 | 11.4559 | 0.263 | 0.00025447 | 0.011456 | 0.94784
10.86 | 0 | 4.7997 | -0.0016341 | -0.11234 | -0.11398 | -9.9493 | 6.3557 | 552.7664 | [13 empty] | 0 | UprStage | 2.375 | 19.8238 | 2.4247 | 11.4559 | 0.263 | 0.00025447 | 0.011456 | 0.94784
10.87 | 0 | 4.7997 | -0.0015833 | -0.11234 | -0.11393 | -9.9449 | 6.2562 | 552.8295 | [13 empty] | 0 | UprStage | 2.375 | 19.8238 | 2.4247 | 11.4559 | 0.263 | 0.00025447 | 0.011456 | 0.94783
10.88 | 0 | 4.7997 | -0.0015334 | -0.11234 | -0.11388 | -9.9405 | 6.1568 | 552.8915 | [13 empty] | 0 | UprStage | 2.375 | 19.8238 | 2.4247 | 11.4559 | 0.263 | 0.00025447 | 0.011456 | 0.94783
10.89 | 0 | 4.7997 | -0.0014842 | -0.11234 | -0.11383 | -9.9362 | 6.0574 | 552.9526 | [13 empty] | 0 | UprStage | 2.375 | 19.8238 | 2.4247 | 11.4559 | 0.263 | 0.00025447 | 0.011456 | 0.94782
10.9 | 0 | 4.7997 | -0.0014359 | -0.11234 | -0.11378 | -9.932 | 5.958 | 553.0127 | [13 empty] | 0 | UprStage | 2.375 | 19.8238 | 2.4247 | 11.4559 | 0.263 | 0.00025447 | 0.011456 | 0.94782
10.91 | 0 | 4.7997 | -0.0013884 | -0.11234 | -0.11373 | -9.9278 | 5.8587 | 553.0718 | [13 empty] | 0 | UprStage | 2.375 | 19.8238 | 2.4247 | 11.4559 | 0.263 | 0.00025447 | 0.011456 | 0.94781
10.92 | 0 | 4.7997 | -0.0013418 | -0.11234 | -0.11369 | -9.9238 | 5.7594 | 553.1299 | [13 empty] | 0 | UprStage | 2.375 | 19.8238 | 2.4247 | 11.4559 | 0.263 | 0.00025447 | 0.011456 | 0.9478
10.93 | 0 | 4.7997 | -0.0012959 | -0.11234 | -0.11364 | -9.9198 | 5.6602 | 553.187 | [13 empty] | 0 | UprStage | 2.375 | 19.8238 | 2.4247 | 11.4559 | 0.263 | 0.00025447 | 0.011456 | 0.9478
10.94 | 0 | 4.7997 | -0.0012509 | -0.11234 | -0.11359 | -9.9158 | 5.561 | 553.2431 | [13 empty] | 0 | UprStage | 2.375 | 19.8238 | 2.4247 | 11.4559 | 0.263 | 0.00025447 | 0.011456 | 0.94779
10.95 | 0 | 4.7997 | -0.0012067 | -0.11234 | -0.11355 | -9.912 | 5.4618 | 553.2982 | [13 empty] | 0 | UprStage | 2.375 | 19.8238 | 2.4247 | 11.4559 | 0.263 | 0.00025447 | 0.011456 | 0.94779
10.96 | 0 | 4.7997 | -0.0011633 | -0.11234 | -0.11351 | -9.9082 | 5.3627 | 553.3523 | [13 empty] | 0 | UprStage | 2.375 | 19.8238 | 2.4247 | 11.4559 | 0.263 | 0.00025447 | 0.011456 | 0.94778
10.97 | 0 | 4.7997 | -0.0011207 | -0.11234 | -0.11346 | -9.9045 | 5.2636 | 553.4054 | [13 empty] | 0 | UprStage | 2.375 | 19.8238 | 2.4247 | 11.4559 | 0.263 | 0.00025447 | 0.011456 | 0.94778
10.98 | 0 | 4.7997 | -0.0010789 | -0.11234 | -0.11342 | -9.9008 | 5.1646 | 553.4576 | [13 empty] | 0 | UprStage | 2.375 | 19.8238 | 2.4247 | 11.4559 | 0.263 | 0.00025447 | 0.011456 | 0.94777
10.99 | 0 | 4.7997 | -0.0010379 | -0.11234 | -0.11338 | -9.8973 | 5.0656 | 553.5087 | [13 empty] | 0 | UprStage | 2.375 | 19.8238 | 2.4247 | 11.4559 | 0.263 | 0.00025447 | 0.011456 | 0.94777
11 | 0 | 4.7997 | -0.00099776 | -0.11234 | -0.11334 | -9.8937 | 4.9666 | 553.5589 | [13 empty] | 0 | UprStage | 2.375 | 19.8238 | 2.4247 | 11.4559 | 0.263 | 0.00025447 | 0.011456 | 0.94777
11.01 | 0 | 4.7997 | -0.0009584 | -0.11234 | -0.1133 | -9.8903 | 4.8676 | 553.6081 | [13 empty] | 0 | UprStage | 2.375 | 19.8238 | 2.4247 | 11.4559 | 0.263 | 0.00025447 | 0.011456 | 0.94776
11.02 | 0 | 4.7997 | -0.00091984 | -0.11234 | -0.11326 | -9.8869 | 4.7687 | 553.6562 | [13 empty] | 0 | UprStage | 2.375 | 19.8238 | 2.4247 | 11.4559 | 0.263 | 0.00025447 | 0.011456 | 0.94776
11.03 | 0 | 4.7997 | -0.00088209 | -0.11234 | -0.11323 | -9.8836 | 4.6699 | 553.7034 | [13 empty] | 0 | UprStage | 2.375 | 19.8238 | 2.4247 | 11.4559 | 0.263 | 0.00025447 | 0.011456 | 0.94775
11.04 | 0 | 4.7997 | -0.00084514 | -0.11234 | -0.11319 | -9.8804 | 4.571 | 553.7496 | [13 empty] | 0 | UprStage | 2.375 | 19.8238 | 2.4247 | 11.4559 | 0.263 | 0.00025447 | 0.011456 | 0.94775
11.05 | 0 | 4.7997 | -0.000809 | -0.11234 | -0.11315 | -9.8773 | 4.4722 | 553.7949 | [13 empty] | 0 | UprStage | 2.375 | 19.8238 | 2.4247 | 11.4559 | 0.263 | 0.00025447 | 0.011456 | 0.94774
11.06 | 0 | 4.7997 | -0.00077365 | -0.11234 | -0.11312 | -9.8742 | 4.3735 | 553.8391 | [13 empty] | 0 | UprStage | 2.375 | 19.8238 | 2.4247 | 11.4559 | 0.263 | 0.00025447 | 0.011456 | 0.94774
11.07 | 0 | 4.7997 | -0.00073911 | -0.11234 | -0.11308 | -9.8712 | 4.2747 | 553.8823 | [13 empty] | 0 | UprStage | 2.375 | 19.8238 | 2.4247 | 11.4559 | 0.263 | 0.00025447 | 0.011456 | 0.94774
11.08 | 0 | 4.7997 | -0.00070537 | -0.11234 | -0.11305 | -9.8682 | 4.176 | 553.9246 | [13 empty] | 0 | UprStage | 2.375 | 19.8238 | 2.4247 | 11.4559 | 0.263 | 0.00025447 | 0.011456 | 0.94773
11.09 | 0 | 4.7997 | -0.00067242 | -0.11234 | -0.11302 | -9.8653 | 4.0773 | 553.9659 | [13 empty] | 0 | UprStage | 2.375 | 19.8238 | 2.4247 | 11.4559 | 0.263 | 0.00025447 | 0.011456 | 0.94773
11.1 | 0 | 4.7997 | -0.00064027 | -0.11234 | -0.11298 | -9.8625 | 3.9787 | 554.0061 | [13 empty] | 0 | UprStage | 2.375 | 19.8238 | 2.4247 | 11.4559 | 0.263 | 0.00025447 | 0.011456 | 0.94772
11.11 | 0 | 4.7997 | -0.00060892 | -0.11234 | -0.11295 | -9.8598 | 3.88 | 554.0454 | [13 empty] | 0 | UprStage | 2.375 | 19.8238 | 2.4247 | 11.4559 | 0.263 | 0.00025447 | 0.011456 | 0.94772
11.12 | 0 | 4.7997 | -0.00057836 | -0.11234 | -0.11292 | -9.8571 | 3.7814 | 554.0837 | [13 empty] | 0 | UprStage | 2.375 | 19.8238 | 2.4247 | 11.4559 | 0.263 | 0.00025447 | 0.011456 | 0.94772
11.13 | 0 | 4.7997 | -0.0005486 | -0.11234 | -0.11289 | -9.8545 | 3.6829 | 554.1211 | [13 empty] | 0 | UprStage | 2.375 | 19.8238 | 2.4247 | 11.4559 | 0.263 | 0.00025447 | 0.011456 | 0.94771
11.14 | 0 | 4.7997 | -0.00051964 | -0.11234 | -0.11286 | -9.852 | 3.5843 | 554.1574 | [13 empty] | 0 | UprStage | 2.375 | 19.8238 | 2.4247 | 11.4559 | 0.263 | 0.00025447 | 0.011456 | 0.94771
11.15 | 0 | 4.7997 | -0.00049146 | -0.11234 | -0.11284 | -9.8496 | 3.4858 | 554.1927 | [13 empty] | 0 | UprStage | 2.375 | 19.8238 | 2.4247 | 11.4559 | 0.263 | 0.00025447 | 0.011456 | 0.94771
11.16 | 0 | 4.7997 | -0.00046408 | -0.11234 | -0.11281 | -9.8472 | 3.3873 | 554.2271 | [13 empty] | 0 | UprStage | 2.375 | 19.8238 | 2.4247 | 11.4559 | 0.263 | 0.00025447 | 0.011456 | 0.9477
11.17 | 0 | 4.7997 | -0.00043749 | -0.11234 | -0.11278 | -9.8448 | 3.2888 | 554.2605 | [13 empty] | 0 | UprStage | 2.375 | 19.8238 | 2.4247 | 11.4559 | 0.263 | 0.00025447 | 0.011456 | 0.9477
11.18 | 0 | 4.7997 | -0.00041169 | -0.11234 | -0.11276 | -9.8426 | 3.1904 | 554.2929 | [13 empty] | 0 | UprStage | 2.375 | 19.8238 | 2.4247 | 11.4559 | 0.263 | 0.00025447 | 0.011456 | 0.9477
11.19 | 0 | 4.7997 | -0.00038667 | -0.11234 | -0.11273 | -9.8404 | 3.092 | 554.3243 | [13 empty] | 0 | UprStage | 2.375 | 19.8238 | 2.4247 | 11.4559 | 0.263 | 0.00025447 | 0.011456 | 0.94769
11.2 | 0 | 4.7997 | -0.00036245 | -0.11234 | -0.11271 | -9.8383 | 2.9936 | 554.3547 | [13 empty] | 0 | UprStage | 2.375 | 19.8238 | 2.4247 | 11.4559 | 0.263 | 0.00025447 | 0.011456 | 0.94769
11.21 | 0 | 4.7997 | -0.00033902 | -0.11234 | -0.11268 | -9.8362 | 2.8952 | 554.3842 | [13 empty] | 0 | UprStage | 2.375 | 19.8238 | 2.4247 | 11.4559 | 0.263 | 0.00025447 | 0.011456 | 0.94769
11.22 | 0 | 4.7997 | -0.00031637 | -0.11234 | -0.11266 | -9.8343 | 2.7968 | 554.4126 | [13 empty] | 0 | UprStage | 2.375 | 19.8238 | 2.4247 | 11.4559 | 0.263 | 0.00025447 | 0.011456 | 0.94769
11.23 | 0 | 4.7997 | -0.00029451 | -0.11234 | -0.11264 | -9.8324 | 2.6985 | 554.4401 | [13 empty] | 0 | UprStage | 2.375 | 19.8238 | 2.4247 | 11.4559 | 0.263 | 0.00025447 | 0.011456 | 0.94768
11.24 | 0 | 4.7997 | -0.00027344 | -0.11234 | -0.11262 | -9.8305 | 2.6001 | 554.4666 | [13 empty] | 0 | UprStage | 2.375 | 19.8238 | 2.4247 | 11.4559 | 0.263 | 0.00025447 | 0.011456 | 0.94768
11.25 | 0 | 4.7997 | -0.00025316 | -0.11234 | -0.1126 | -9.8287 | 2.5018 | 554.4921 | [13 empty] | 0 | UprStage | 2.375 | 19.8238 | 2.4247 | 11.4559 | 0.263 | 0.00025447 | 0.011456 | 0.94768
11.26 | 0 | 4.7997 | -0.00023366 | -0.11234 | -0.11258 | -9.827 | 2.4036 | 554.5166 | [13 empty] | 0 | UprStage | 2.375 | 19.8238 | 2.4247 | 11.4559 | 0.263 | 0.00025447 | 0.011456 | 0.94768
11.27 | 0 | 4.7997 | -0.00021494 | -0.11234 | -0.11256 | -9.8254 | 2.3053 | 554.5402 | [13 empty] | 0 | UprStage | 2.375 | 19.8238 | 2.4247 | 11.4559 | 0.263 | 0.00025447 | 0.011456 | 0.94767
11.28 | 0 | 4.7997 | -0.00019701 | -0.11234 | -0.11254 | -9.8238 | 2.207 | 554.5627 | [13 empty] | 0 | UprStage | 2.375 | 19.8238 | 2.4247 | 11.4559 | 0.263 | 0.00025447 | 0.011456 | 0.94767
11.29 | 0 | 4.7997 | -0.00017986 | -0.11234 | -0.11252 | -9.8224 | 2.1088 | 554.5843 | [13 empty] | 0 | UprStage | 2.375 | 19.8238 | 2.4247 | 11.4559 | 0.263 | 0.00025447 | 0.011456 | 0.94767
11.3 | 0 | 4.7997 | -0.00016349 | -0.11234 | -0.11251 | -9.8209 | 2.0106 | 554.6049 | [13 empty] | 0 | UprStage | 2.375 | 19.8238 | 2.4247 | 11.4559 | 0.263 | 0.00025447 | 0.011456 | 0.94767
11.31 | 0 | 4.7997 | -0.00014791 | -0.11234 | -0.11249 | -9.8196 | 1.9124 | 554.6245 | [13 empty] | 0 | UprStage | 2.375 | 19.8238 | 2.4247 | 11.4559 | 0.263 | 0.00025447 | 0.011456 | 0.94767
11.32 | 0 | 4.7997 | -0.00013311 | -0.11234 | -0.11248 | -9.8183 | 1.8142 | 554.6432 | [13 empty] | 0 | UprStage | 2.375 | 19.8238 | 2.4247 | 11.4559 | 0.263 | 0.00025447 | 0.011456 | 0.94766
11.33 | 0 | 4.7997 | -0.00011909 | -0.11234 | -0.11246 | -9.817 | 1.716 | 554.6608 | [13 empty] | 0 | UprStage | 2.375 | 19.8238 | 2.4247 | 11.4559 | 0.263 | 0.00025447 | 0.011456 | 0.94766
11.34 | 0 | 4.7997 | -0.00010586 | -0.11234 | -0.11245 | -9.8159 | 1.6178 | 554.6775 | [13 empty] | 0 | UprStage | 2.375 | 19.8238 | 2.4247 | 11.4559 | 0.263 | 0.00025447 | 0.011456 | 0.94766
11.35 | 0 | 4.7997 | -9.34e-05 | -0.11234 | -0.11244 | -9.8148 | 1.5197 | 554.6932 | [13 empty] | 0 | UprStage | 2.375 | 19.8238 | 2.4247 | 11.4559 | 0.263 | 0.00025447 | 0.011456 | 0.94766
11.36 | 0 | 4.7997 | -8.1725e-05 | -0.11234 | -0.11243 | -9.8138 | 1.4215 | 554.7079 | [13 empty] | 0 | UprStage | 2.375 | 19.8238 | 2.4247 | 11.4559 | 0.263 | 0.00025447 | 0.011456 | 0.94766
11.37 | 0 | 4.7997 | -7.083e-05 | -0.11234 | -0.11241 | -9.8128 | 1.3234 | 554.7216 | [13 empty] | 0 | UprStage | 2.375 | 19.8238 | 2.4247 | 11.4559 | 0.263 | 0.00025447 | 0.011456 | 0.94766
11.38 | 0 | 4.7997 | -6.0715e-05 | -0.11234 | -0.1124 | -9.8119 | 1.2252 | 554.7343 | [13 empty] | 0 | UprStage | 2.375 | 19.8238 | 2.4247 | 11.4559 | 0.263 | 0.00025447 | 0.011456 | 0.94766
11.39 | 0 | 4.7997 | -5.138e-05 | -0.11234 | -0.1124 | -9.8111 | 1.1271 | 554.7461 | [13 empty] | 0 | UprStage | 2.375 | 19.8238 | 2.4247 | 11.4559 | 0.263 | 0.00025447 | 0.011456 | 0.94766
11.4 | 0 | 4.7997 | -4.2825e-05 | -0.11234 | -0.11239 | -9.8104 | 1.029 | 554.7569 | [13 empty] | 0 | UprStage | 2.375 | 19.8238 | 2.4247 | 11.4559 | 0.263 | 0.00025447 | 0.011456 | 0.94765
11.41 | 0 | 4.7997 | -3.5048e-05 | -0.11234 | -0.11238 | -9.8097 | 0.9309 | 554.7667 | [13 empty] | 0 | UprStage | 2.375 | 19.8238 | 2.4247 | 11.4559 | 0.263 | 0.00025447 | 0.011456 | 0.94765
11.42 | 0 | 4.7997 | -2.8051e-05 | -0.11234 | -0.11237 | -9.8091 | 0.83281 | 554.7755 | [13 empty] | 0 | UprStage | 2.375 | 19.8238 | 2.4247 | 11.4559 | 0.263 | 0.00025447 | 0.011456 | 0.94765
11.43 | 0 | 4.7997 | -2.1832e-05 | -0.11234 | -0.11237 | -9.8086 | 0.73471 | 554.7833 | [13 empty] | 0 | UprStage | 2.375 | 19.8238 | 2.4247 | 11.4559 | 0.263 | 0.00025447 | 0.011456 | 0.94765
11.44 | 0 | 4.7997 | -1.6392e-05 | -0.11234 | -0.11236 | -9.8081 | 0.63663 | 554.7902 | [13 empty] | 0 | UprStage | 2.375 | 19.8238 | 2.4247 | 11.4559 | 0.263 | 0.00025447 | 0.011456 | 0.94765
11.45 | 0 | 4.7997 | -1.173e-05 | -0.11234 | -0.11236 | -9.8077 | 0.53855 | 554.7961 | [13 empty] | 0 | UprStage | 2.375 | 19.8238 | 2.4247 | 11.4559 | 0.263 | 0.00025447 | 0.011456 | 0.94765
11.46 | 0 | 4.7997 | -7.8468e-06 | -0.11234 | -0.11235 | -9.8073 | 0.44047 | 554.801 | [13 empty] | 0 | UprStage | 2.375 | 19.8238 | 2.4247 | 11.4559 | 0.263 | 0.00025447 | 0.011456 | 0.94765
11.47 | 0 | 4.7997 | -4.7415e-06 | -0.11234 | -0.11235 | -9.8071 | 0.3424 | 554.8049 | [13 empty] | 0 | UprStage | 2.375 | 19.8238 | 2.4247 | 11.4559 | 0.263 | 0.00025447 | 0.011456 | 0.94765
11.48 | 0 | 4.7997 | -2.4143e-06 | -0.11234 | -0.11235 | -9.8069 | 0.24433 | 554.8078 | [13 empty] | 0 | UprStage | 2.375 | 19.8238 | 2.4247 | 11.4559 | 0.263 | 0.00025447 | 0.011456 | 0.94765
11.49 | 0 | 4.7997 | -8.6517e-07 | -0.11234 | -0.11234 | -9.8067 | 0.14626 | 554.8098 | [13 empty] | 0 | UprStage | 2.375 | 19.8238 | 2.4247 | 11.4559 | 0.263 | 0.00025447 | 0.011456 | 0.94765
11.5 | 0 | 4.7997 | -9.3928e-08 | -0.11234 | -0.11234 | -9.8067 | 0.048192 | 554.8107 | [13 empty] | 0 | UprStage | 2.375 | 19.8238 | 2.4247 | 11.4559 | 0.263 | 0.00025447 | 0.011456 | 0.94765
11.51 | 0 | 4.7997 | 1.0061e-07 | -0.11234 | -0.11234 | -9.8066 | -0.049875 | 554.8107 | [13 empty] | 0 | UprStage | 2.375 | 19.8238 | 2.4247 | 11.4559 | 0.263 | 0.00025447 | 0.011456 | 0.94765
11.52 | 0 | 4.7997 | 8.8518e-07 | -0.11234 | -0.11234 | -9.8066 | -0.14794 | 554.8097 | [13 empty] | 0 | UprStage | 2.375 | 19.8238 | 2.4247 | 11.4559 | 0.263 | 0.00025447 | 0.011456 | 0.94765
11.53 | 0 | 4.7997 | 2.4477e-06 | -0.11234 | -0.11234 | -9.8064 | -0.24601 | 554.8078 | [13 empty] | 0 | UprStage | 2.375 | 19.8238 | 2.4247 | 11.4559 | 0.263 | 0.00025447 | 0.011456 | 0.94765
11.54 | 0 | 4.7997 | 4.788e-06 | -0.11234 | -0.11234 | -9.8062 | -0.34407 | 554.8048 | [13 empty] | 0 | UprStage | 2.375 | 19.8238 | 2.4247 | 11.4559 | 0.263 | 0.00025447 | 0.011456 | 0.94765
11.55 | 0 | 4.7997 | 7.9061e-06 | -0.11234 | -0.11234 | -9.806 | -0.44213 | 554.8009 | [13 empty] | 0 | UprStage | 2.375 | 19.8238 | 2.4247 | 11.4559 | 0.263 | 0.00025447 | 0.011456 | 0.94765
11.56 | 0 | 4.7997 | 1.1802e-05 | -0.11234 | -0.11233 | -9.8056 | -0.54019 | 554.796 | [13 empty] | 0 | UprStage | 2.375 | 19.8238 | 2.4247 | 11.4559 | 0.263 | 0.00025447 | 0.011456 | 0.94765
11.57 | 0 | 4.7997 | 1.6475e-05 | -0.11234 | -0.11233 | -9.8052 | -0.63825 | 554.7901 | [13 empty] | 0 | UprStage | 2.375 | 19.8238 | 2.4247 | 11.4559 | 0.263 | 0.00025447 | 0.011456 | 0.94765
11.58 | 0 | 4.7997 | 2.1926e-05 | -0.11234 | -0.11232 | -9.8047 | -0.7363 | 554.7832 | [13 empty] | 0 | UprStage | 2.375 | 19.8238 | 2.4247 | 11.4559 | 0.263 | 0.00025447 | 0.011456 | 0.94765
11.59 | 0 | 4.7997 | 2.8155e-05 | -0.11234 | -0.11232 | -9.8042 | -0.83435 | 554.7754 | [13 empty] | 0 | UprStage | 2.375 | 19.8238 | 2.4247 | 11.4559 | 0.263 | 0.00025447 | 0.011456 | 0.94765
11.6 | 0 | 4.7997 | 3.516e-05 | -0.11234 | -0.11231 | -9.8036 | -0.93239 | 554.7665 | [13 empty] | 0 | UprStage | 2.375 | 19.8238 | 2.4247 | 11.4559 | 0.263 | 0.00025447 | 0.011456 | 0.94765
11.61 | 0 | 4.7997 | 4.2943e-05 | -0.11234 | -0.1123 | -9.8029 | -1.0304 | 554.7567 | [13 empty] | 0 | UprStage | 2.375 | 19.8238 | 2.4247 | 11.4559 | 0.263 | 0.00025447 | 0.011456 | 0.94765
11.62 | 0 | 4.7997 | 5.1502e-05 | -0.11234 | -0.11229 | -9.8022 | -1.1285 | 554.7459 | [13 empty] | 0 | UprStage | 2.375 | 19.8238 | 2.4247 | 11.4559 | 0.263 | 0.00025447 | 0.011456 | 0.94765
11.63 | 0 | 4.7997 | 6.0838e-05 | -0.11234 | -0.11228 | -9.8013 | -1.2265 | 554.7342 | [13 empty] | 0 | UprStage | 2.375 | 19.8238 | 2.4247 | 11.4559 | 0.263 | 0.00025447 | 0.011456 | 0.94766
11.64 | 0 | 4.7997 | 7.0951e-05 | -0.11234 | -0.11227 | -9.8005 | -1.3245 | 554.7214 | [13 empty] | 0 | UprStage | 2.375 | 19.8238 | 2.4247 | 11.4559 | 0.263 | 0.00025447 | 0.011456 | 0.94766
11.65 | 0 | 4.7997 | 8.1839e-05 | -0.11234 | -0.11226 | -9.7995 | -1.4225 | 554.7077 | [13 empty] | 0 | UprStage | 2.375 | 19.8238 | 2.4247 | 11.4559 | 0.263 | 0.00025447 | 0.011456 | 0.94766
11.66 | 0 | 4.7997 | 9.3503e-05 | -0.11234 | -0.11225 | -9.7985 | -1.5205 | 554.6929 | [13 empty] | 0 | UprStage | 2.375 | 19.8238 | 2.4247 | 11.4559 | 0.263 | 0.00025447 | 0.011456 | 0.94766
11.67 | 0 | 4.7997 | 0.00010594 | -0.11234 | -0.11224 | -9.7974 | -1.6185 | 554.6773 | [13 empty] | 0 | UprStage | 2.375 | 19.8238 | 2.4247 | 11.4559 | 0.263 | 0.00025447 | 0.011456 | 0.94766
11.68 | 0 | 4.7997 | 0.00011916 | -0.11234 | -0.11222 | -9.7962 | -1.7164 | 554.6606 | [13 empty] | 0 | UprStage | 2.375 | 19.8238 | 2.4247 | 11.4559 | 0.263 | 0.00025447 | 0.011456 | 0.94766
11.69 | 0 | 4.7997 | 0.00013315 | -0.11234 | -0.11221 | -9.795 | -1.8144 | 554.6429 | [13 empty] | 0 | UprStage | 2.375 | 19.8238 | 2.4247 | 11.4559 | 0.263 | 0.00025447 | 0.011456 | 0.94766
11.7 | 0 | 4.7997 | 0.00014791 | -0.11234 | -0.1122 | -9.7937 | -1.9124 | 554.6243 | [13 empty] | 0 | UprStage | 2.375 | 19.8238 | 2.4247 | 11.4559 | 0.263 | 0.00025447 | 0.011456 | 0.94767
11.71 | 0 | 4.7997 | 0.00016345 | -0.11234 | -0.11218 | -9.7924 | -2.0103 | 554.6047 | [13 empty] | 0 | UprStage | 2.375 | 19.8238 | 2.4247 | 11.4559 | 0.263 | 0.00025447 | 0.011456 | 0.94767
11.72 | 0 | 4.7997 | 0.00017976 | -0.11234 | -0.11216 | -9.791 | -2.1082 | 554.5841 | [13 empty] | 0 | UprStage | 2.375 | 19.8238 | 2.4247 | 11.4559 | 0.263 | 0.00025447 | 0.011456 | 0.94767
11.73 | 0 | 4.7997 | 0.00019685 | -0.11234 | -0.11215 | -9.7895 | -2.2061 | 554.5625 | [13 empty] | 0 | UprStage | 2.375 | 19.8238 | 2.4247 | 11.4559 | 0.263 | 0.00025447 | 0.011456 | 0.94767
11.74 | 0 | 4.7997 | 0.0002147 | -0.11234 | -0.11213 | -9.7879 | -2.304 | 554.54 | [13 empty] | 0 | UprStage | 2.375 | 19.8238 | 2.4247 | 11.4559 | 0.263 | 0.00025447 | 0.011456 | 0.94767
11.75 | 0 | 4.7997 | 0.00023333 | -0.11234 | -0.11211 | -9.7863 | -2.4019 | 554.5164 | [13 empty] | 0 | UprStage | 2.375 | 19.8238 | 2.4247 | 11.4559 | 0.263 | 0.00025447 | 0.011456 | 0.94768
11.76 | 0 | 4.7997 | 0.00025274 | -0.11234 | -0.11209 | -9.7846 | -2.4998 | 554.4919 | [13 empty] | 0 | UprStage | 2.375 | 19.8238 | 2.4247 | 11.4559 | 0.263 | 0.00025447 | 0.011456 | 0.94768
11.77 | 0 | 4.7997 | 0.00027291 | -0.11234 | -0.11207 | -9.7828 | -2.5976 | 554.4664 | [13 empty] | 0 | UprStage | 2.375 | 19.8238 | 2.4247 | 11.4559 | 0.263 | 0.00025447 | 0.011456 | 0.94768
11.78 | 0 | 4.7997 | 0.00029385 | -0.11234 | -0.11205 | -9.781 | -2.6954 | 554.44 | [13 empty] | 0 | UprStage | 2.375 | 19.8238 | 2.4247 | 11.4559 | 0.263 | 0.00025447 | 0.011456 | 0.94768
11.79 | 0 | 4.7997 | 0.00031557 | -0.11234 | -0.11203 | -9.7791 | -2.7933 | 554.4125 | [13 empty] | 0 | UprStage | 2.375 | 19.8238 | 2.4247 | 11.4559 | 0.263 | 0.00025447 | 0.011456 | 0.94769
11.8 | 0 | 4.7997 | 0.00033805 | -0.11234 | -0.11201 | -9.7771 | -2.891 | 554.3841 | [13 empty] | 0 | UprStage | 2.375 | 19.8238 | 2.4247 | 11.4559 | 0.263 | 0.00025447 | 0.011456 | 0.94769
11.81 | 0 | 4.7997 | 0.0003613 | -0.11234 | -0.11198 | -9.7751 | -2.9888 | 554.3547 | [13 empty] | 0 | UprStage | 2.375 | 19.8238 | 2.4247 | 11.4559 | 0.263 | 0.00025447 | 0.011456 | 0.94769
11.82 | 0 | 4.7997 | 0.00038532 | -0.11234 | -0.11196 | -9.773 | -3.0866 | 554.3243 | [13 empty] | 0 | UprStage | 2.375 | 19.8238 | 2.4247 | 11.4559 | 0.263 | 0.00025447 | 0.011456 | 0.94769
11.83 | 0 | 4.7997 | 0.00041011 | -0.11234 | -0.11193 | -9.7709 | -3.1843 | 554.293 | [13 empty] | 0 | UprStage | 2.375 | 19.8238 | 2.4247 | 11.4559 | 0.263 | 0.00025447 | 0.011456 | 0.9477
11.84 | 0 | 4.7997 | 0.00043567 | -0.11234 | -0.11191 | -9.7686 | -3.282 | 554.2606 | [13 empty] | 0 | UprStage | 2.375 | 19.8238 | 2.4247 | 11.4559 | 0.263 | 0.00025447 | 0.011456 | 0.9477
11.85 | 0 | 4.7997 | 0.00046199 | -0.11234 | -0.11188 | -9.7663 | -3.3797 | 554.2273 | [13 empty] | 0 | UprStage | 2.375 | 19.8238 | 2.4247 | 11.4559 | 0.263 | 0.00025447 | 0.011456 | 0.9477
11.86 | 0 | 4.7997 | 0.00048908 | -0.11234 | -0.11185 | -9.764 | -3.4774 | 554.1931 | [13 empty] | 0 | UprStage | 2.375 | 19.8238 | 2.4247 | 11.4559 | 0.263 | 0.00025447 | 0.011456 | 0.94771
11.87 | 0 | 4.7997 | 0.00051693 | -0.11234 | -0.11183 | -9.7615 | -3.575 | 554.1578 | [13 empty] | 0 | UprStage | 2.375 | 19.8238 | 2.4247 | 11.4559 | 0.263 | 0.00025447 | 0.011456 | 0.94771
11.88 | 0 | 4.7997 | 0.00054555 | -0.11234 | -0.1118 | -9.759 | -3.6726 | 554.1216 | [13 empty] | 0 | UprStage | 2.375 | 19.8238 | 2.4247 | 11.4559 | 0.263 | 0.00025447 | 0.011456 | 0.94771
11.89 | 0 | 4.7997 | 0.00057493 | -0.11234 | -0.11177 | -9.7565 | -3.7702 | 554.0843 | [13 empty] | 0 | UprStage | 2.375 | 19.8238 | 2.4247 | 11.4559 | 0.263 | 0.00025447 | 0.011456 | 0.94772
11.9 | 0 | 4.7997 | 0.00060507 | -0.11234 | -0.11174 | -9.7538 | -3.8678 | 554.0461 | [13 empty] | 0 | UprStage | 2.375 | 19.8238 | 2.4247 | 11.4559 | 0.263 | 0.00025447 | 0.011456 | 0.94772
11.91 | 0 | 4.7997 | 0.00063597 | -0.11234 | -0.11171 | -9.7511 | -3.9653 | 554.007 | [13 empty] | 0 | UprStage | 2.375 | 19.8238 | 2.4247 | 11.4559 | 0.263 | 0.00025447 | 0.011456 | 0.94772
11.92 | 0 | 4.7997 | 0.00066764 | -0.11234 | -0.11168 | -9.7484 | -4.0628 | 553.9668 | [13 empty] | 0 | UprStage | 2.375 | 19.8238 | 2.4247 | 11.4559 | 0.263 | 0.00025447 | 0.011456 | 0.94773
11.93 | 0 | 4.7997 | 0.00070007 | -0.11234 | -0.11164 | -9.7455 | -4.1603 | 553.9257 | [13 empty] | 0 | UprStage | 2.375 | 19.8238 | 2.4247 | 11.4559 | 0.263 | 0.00025447 | 0.011456 | 0.94773
11.94 | 0 | 4.7997 | 0.00073325 | -0.11234 | -0.11161 | -9.7426 | -4.2578 | 553.8836 | [13 empty] | 0 | UprStage | 2.375 | 19.8238 | 2.4247 | 11.4559 | 0.263 | 0.00025447 | 0.011456 | 0.94773
11.95 | 0 | 4.7997 | 0.00076719 | -0.11234 | -0.11158 | -9.7397 | -4.3552 | 553.8406 | [13 empty] | 0 | UprStage | 2.375 | 19.8238 | 2.4247 | 11.4559 | 0.263 | 0.00025447 | 0.011456 | 0.94774
11.96 | 0 | 4.7997 | 0.0008019 | -0.11234 | -0.11154 | -9.7367 | -4.4526 | 553.7965 | [13 empty] | 0 | UprStage | 2.375 | 19.8238 | 2.4247 | 11.4559 | 0.263 | 0.00025447 | 0.011456 | 0.94774
11.97 | 0 | 4.7997 | 0.00083735 | -0.11234 | -0.11151 | -9.7336 | -4.5499 | 553.7515 | [13 empty] | 0 | UprStage | 2.375 | 19.8238 | 2.4247 | 11.4559 | 0.263 | 0.00025447 | 0.011456 | 0.94775
11.98 | 0 | 4.7997 | 0.00087357 | -0.11234 | -0.11147 | -9.7304 | -4.6473 | 553.7055 | [13 empty] | 0 | UprStage | 2.375 | 19.8238 | 2.4247 | 11.4559 | 0.263 | 0.00025447 | 0.011456 | 0.94775
11.99 | 0 | 4.7997 | 0.00091054 | -0.11234 | -0.11143 | -9.7272 | -4.7446 | 553.6586 | [13 empty] | 0 | UprStage | 2.375 | 19.8238 | 2.4247 | 11.4559 | 0.263 | 0.00025447 | 0.011456 | 0.94775
12 | 0 | 4.7997 | 0.00094826 | -0.11234 | -0.1114 | -9.7239 | -4.8419 | 553.6106 | [13 empty] | 0 | UprStage | 2.375 | 19.8238 | 2.4247 | 11.4559 | 0.263 | 0.00025447 | 0.011456 | 0.94776
12.01 | 0 | 4.7997 | 0.00098673 | -0.11234 | -0.11136 | -9.7205 | -4.9391 | 553.5617 | [13 empty] | 0 | UprStage | 2.375 | 19.8238 | 2.4247 | 11.4559 | 0.263 | 0.00025447 | 0.011456 | 0.94776
12.02 | 0 | 4.7997 | 0.001026 | -0.11234 | -0.11132 | -9.7171 | -5.0363 | 553.5119 | [13 empty] | 0 | UprStage | 2.375 | 19.8238 | 2.4247 | 11.4559 | 0.263 | 0.00025447 | 0.011456 | 0.94777
12.03 | 0 | 4.7997 | 0.0010659 | -0.11234 | -0.11128 | -9.7136 | -5.1335 | 553.461 | [13 empty] | 0 | UprStage | 2.375 | 19.8238 | 2.4247 | 11.4559 | 0.263 | 0.00025447 | 0.011456 | 0.94777
12.04 | 0 | 4.7997 | 0.0011067 | -0.11234 | -0.11124 | -9.71 | -5.2306 | 553.4092 | [13 empty] | 0 | UprStage | 2.375 | 19.8238 | 2.4247 | 11.4559 | 0.263 | 0.00025447 | 0.011456 | 0.94778
12.05 | 0 | 4.7997 | 0.0011481 | -0.11234 | -0.1112 | -9.7064 | -5.3277 | 553.3564 | [13 empty] | 0 | UprStage | 2.375 | 19.8238 | 2.4247 | 11.4559 | 0.263 | 0.00025447 | 0.011456 | 0.94778
12.06 | 0 | 4.7997 | 0.0011904 | -0.11234 | -0.11115 | -9.7027 | -5.4248 | 553.3026 | [13 empty] | 0 | UprStage | 2.375 | 19.8238 | 2.4247 | 11.4559 | 0.263 | 0.00025447 | 0.011456 | 0.94779
12.07 | 0 | 4.7997 | 0.0012333 | -0.11234 | -0.11111 | -9.699 | -5.5218 | 553.2479 | [13 empty] | 0 | UprStage | 2.375 | 19.8238 | 2.4247 | 11.4559 | 0.263 | 0.00025447 | 0.011456 | 0.94779
12.08 | 0 | 4.7997 | 0.001277 | -0.11234 | -0.11107 | -9.6952 | -5.6188 | 553.1922 | [13 empty] | 0 | UprStage | 2.375 | 19.8238 | 2.4247 | 11.4559 | 0.263 | 0.00025447 | 0.011456 | 0.9478
12.09 | 0 | 4.7997 | 0.0013215 | -0.11234 | -0.11102 | -9.6913 | -5.7157 | 553.1355 | [13 empty] | 0 | UprStage | 2.375 | 19.8238 | 2.4247 | 11.4559 | 0.263 | 0.00025447 | 0.011456 | 0.9478
12.1 | 0 | 4.7997 | 0.0013667 | -0.11234 | -0.11098 | -9.6873 | -5.8127 | 553.0779 | [13 empty] | 0 | UprStage | 2.375 | 19.8238 | 2.4247 | 11.4559 | 0.263 | 0.00025447 | 0.011456 | 0.94781
12.11 | 0 | 4.7997 | 0.0014126 | -0.11234 | -0.11093 | -9.6833 | -5.9095 | 553.0193 | [13 empty] | 0 | UprStage | 2.375 | 19.8238 | 2.4247 | 11.4559 | 0.263 | 0.00025447 | 0.011456 | 0.94781
12.12 | 0 | 4.7997 | 0.0014593 | -0.11234 | -0.11088 | -9.6793 | -6.0064 | 552.9597 | [13 empty] | 0 | UprStage | 2.375 | 19.8238 | 2.4247 | 11.4559 | 0.263 | 0.00025447 | 0.011456 | 0.94782
12.13 | 0 | 4.7997 | 0.0015067 | -0.11234 | -0.11084 | -9.6751 | -6.1032 | 552.8992 | [13 empty] | 0 | UprStage | 2.375 | 19.8238 | 2.4247 | 11.4559 | 0.263 | 0.00025447 | 0.011456 | 0.94782
12.14 | 0 | 4.7997 | 0.0015549 | -0.11234 | -0.11079 | -9.6709 | -6.1999 | 552.8376 | [13 empty] | 0 | UprStage | 2.375 | 19.8238 | 2.4247 | 11.4559 | 0.263 | 0.00025447 | 0.011456 | 0.94783
12.15 | 0 | 4.7997 | 0.0016038 | -0.11234 | -0.11074 | -9.6667 | -6.2966 | 552.7752 | [13 empty] | 0 | UprStage | 2.375 | 19.8238 | 2.4247 | 11.4559 | 0.263 | 0.00025447 | 0.011456 | 0.94784
12.16 | 0 | 4.7997 | 0.0016534 | -0.11234 | -0.11069 | -9.6623 | -6.3933 | 552.7117 | [13 empty] | 0 | UprStage | 2.375 | 19.8238 | 2.4247 | 11.4559 | 0.263 | 0.00025447 | 0.011456 | 0.94784
12.17 | 0 | 4.7997 | 0.0017038 | -0.11234 | -0.11064 | -9.6579 | -6.4899 | 552.6473 | [13 empty] | 0 | UprStage | 2.375 | 19.8238 | 2.4247 | 11.4559 | 0.263 | 0.00025447 | 0.011456 | 0.94785
12.18 | 0 | 4.7997 | 0.0017549 | -0.11234 | -0.11059 | -9.6535 | -6.5865 | 552.5819 | [13 empty] | 0 | UprStage | 2.375 | 19.8238 | 2.4247 | 11.4559 | 0.263 | 0.00025447 | 0.011456 | 0.94785
12.19 | 0 | 4.7997 | 0.0018067 | -0.11234 | -0.11054 | -9.6489 | -6.683 | 552.5156 | [13 empty] | 0 | UprStage | 2.375 | 19.8238 | 2.4247 | 11.4559 | 0.263 | 0.00025447 | 0.011456 | 0.94786
12.2 | 0 | 4.7997 | 0.0018593 | -0.11234 | -0.11048 | -9.6443 | -6.7795 | 552.4482 | [13 empty] | 0 | UprStage | 2.375 | 19.8238 | 2.4247 | 11.4559 | 0.263 | 0.00025447 | 0.011456 | 0.94787
12.21 | 0 | 4.7997 | 0.0019126 | -0.11234 | -0.11043 | -9.6397 | -6.8759 | 552.38 | [13 empty] | 0 | UprStage | 2.375 | 19.8238 | 2.4247 | 11.4559 | 0.263 | 0.00025447 | 0.011456 | 0.94787
12.22 | 0 | 4.7997 | 0.0019666 | -0.11234 | -0.11038 | -9.635 | -6.9723 | 552.3107 | [13 empty] | 0 | UprStage | 2.375 | 19.8238 | 2.4247 | 11.4559 | 0.263 | 0.00025447 | 0.011456 | 0.94788
12.23 | 0 | 4.7997 | 0.0020213 | -0.11234 | -0.11032 | -9.6302 | -7.0687 | 552.2405 | [13 empty] | 0 | UprStage | 2.375 | 19.8238 | 2.4247 | 11.4559 | 0.263 | 0.00025447 | 0.011456 | 0.94788
12.24 | 0 | 4.7997 | 0.0020768 | -0.11234 | -0.11027 | -9.6254 | -7.165 | 552.1694 | [13 empty] | 0 | UprStage | 2.375 | 19.8238 | 2.4247 | 11.4559 | 0.263 | 0.00025447 | 0.011456 | 0.94789
12.25 | 0 | 4.7997 | 0.002133 | -0.11234 | -0.11021 | -9.6205 | -7.2613 | 552.0972 | [13 empty] | 0 | UprStage | 2.375 | 19.8238 | 2.4247 | 11.4559 | 0.263 | 0.00025447 | 0.011456 | 0.9479
12.26 | 0 | 4.7997 | 0.0021899 | -0.11234 | -0.11015 | -9.6155 | -7.3575 | 552.0241 | [13 empty] | 0 | UprStage | 2.375 | 19.8238 | 2.4247 | 11.4559 | 0.263 | 0.00025447 | 0.011456 | 0.9479
12.27 | 0 | 4.7997 | 0.0022475 | -0.11234 | -0.1101 | -9.6105 | -7.4536 | 551.9501 | [13 empty] | 0 | UprStage | 2.375 | 19.8238 | 2.4247 | 11.4559 | 0.263 | 0.00025447 | 0.011456 | 0.94791
12.28 | 0 | 4.7997 | 0.0023059 | -0.11234 | -0.11004 | -9.6054 | -7.5497 | 551.8751 | [13 empty] | 0 | UprStage | 2.375 | 19.8238 | 2.4247 | 11.4559 | 0.263 | 0.00025447 | 0.011456 | 0.94792
12.29 | 0 | 4.7997 | 0.0023649 | -0.11234 | -0.10998 | -9.6002 | -7.6458 | 551.7991 | [13 empty] | 0 | UprStage | 2.375 | 19.8238 | 2.4247 | 11.4559 | 0.263 | 0.00025447 | 0.011456 | 0.94793
12.3 | 0 | 4.7997 | 0.0024247 | -0.11234 | -0.10992 | -9.595 | -7.7418 | 551.7221 | [13 empty] | 0 | UprStage | 2.375 | 19.8238 | 2.4247 | 11.4559 | 0.263 | 0.00025447 | 0.011456 | 0.94793
12.31 | 0 | 4.7997 | 0.0024852 | -0.11234 | -0.10986 | -9.5897 | -7.8377 | 551.6442 | [13 empty] | 0 | UprStage | 2.375 | 19.8238 | 2.4247 | 11.4559 | 0.263 | 0.00025447 | 0.011456 | 0.94794
12.32 | 0 | 4.7997 | 0.0025464 | -0.11234 | -0.1098 | -9.5844 | -7.9336 | 551.5654 | [13 empty] | 0 | UprStage | 2.375 | 19.8238 | 2.4247 | 11.4559 | 0.263 | 0.00025447 | 0.011456 | 0.94795
12.33 | 0 | 4.7997 | 0.0026083 | -0.11234 | -0.10974 | -9.579 | -8.0295 | 551.4856 | [13 empty] | 0 | UprStage | 2.375 | 19.8238 | 2.4247 | 11.4559 | 0.263 | 0.00025447 | 0.011456 | 0.94795
12.34 | 0 | 4.7997 | 0.002671 | -0.11234 | -0.10967 | -9.5735 | -8.1253 | 551.4048 | [13 empty] | 0 | UprStage | 2.375 | 19.8238 | 2.4247 | 11.4559 | 0.263 | 0.00025447 | 0.011456 | 0.94796
12.35 | 0 | 4.7997 | 0.0027343 | -0.11234 | -0.10961 | -9.568 | -8.221 | 551.3231 | [13 empty] | 0 | UprStage | 2.375 | 19.8238 | 2.4247 | 11.4559 | 0.263 | 0.00025447 | 0.011456 | 0.94797
12.36 | 0 | 4.7997 | 0.0027983 | -0.11234 | -0.10955 | -9.5624 | -8.3167 | 551.2404 | [13 empty] | 0 | UprStage | 2.375 | 19.8238 | 2.4247 | 11.4559 | 0.263 | 0.00025447 | 0.011456 | 0.94798
12.37 | 0 | 4.7997 | 0.0028631 | -0.11234 | -0.10948 | -9.5567 | -8.4123 | 551.1567 | [13 empty] | 0 | UprStage | 2.375 | 19.8238 | 2.4247 | 11.4559 | 0.263 | 0.00025447 | 0.011456 | 0.94798
12.38 | 0 | 4.7997 | 0.0029285 | -0.11234 | -0.10942 | -9.551 | -8.5079 | 551.0721 | [13 empty] | 0 | UprStage | 2.375 | 19.8238 | 2.4247 | 11.4559 | 0.263 | 0.00025447 | 0.011456 | 0.94799
12.39 | 0 | 4.7997 | 0.0029947 | -0.11234 | -0.10935 | -9.5452 | -8.6034 | 550.9866 | [13 empty] | 0 | UprStage | 2.375 | 19.8238 | 2.4247 | 11.4559 | 0.263 | 0.00025447 | 0.011456 | 0.948
12.4 | 0 | 4.7997 | 0.0030615 | -0.11234 | -0.10928 | -9.5394 | -8.6988 | 550.9001 | [13 empty] | 0 | UprStage | 2.375 | 19.8238 | 2.4247 | 11.4559 | 0.263 | 0.00025447 | 0.011456 | 0.94801
12.41 | 0 | 4.7997 | 0.0031291 | -0.11234 | -0.10921 | -9.5335 | -8.7942 | 550.8126 | [13 empty] | 0 | UprStage | 2.375 | 19.8238 | 2.4247 | 11.4559 | 0.263 | 0.00025447 | 0.011456 | 0.94802
12.42 | 0 | 4.7997 | 0.0031973 | -0.11234 | -0.10915 | -9.5276 | -8.8895 | 550.7242 | [13 empty] | 0 | UprStage | 2.375 | 19.8238 | 2.4247 | 11.4559 | 0.263 | 0.00025447 | 0.011456 | 0.94802
12.43 | 0 | 4.7997 | 0.0032662 | -0.11234 | -0.10908 | -9.5215 | -8.9848 | 550.6348 | [13 empty] | 0 | UprStage | 2.375 | 19.8238 | 2.4247 | 11.4559 | 0.263 | 0.00025447 | 0.011456 | 0.94803
12.44 | 0 | 4.7997 | 0.0033358 | -0.11234 | -0.10901 | -9.5155 | -9.08 | 550.5445 | [13 empty] | 0 | UprStage | 2.375 | 19.8238 | 2.4247 | 11.4559 | 0.263 | 0.00025447 | 0.011456 | 0.94804
12.45 | 0 | 4.7997 | 0.0034062 | -0.11234 | -0.10894 | -9.5093 | -9.1752 | 550.4532 | [13 empty] | 0 | UprStage | 2.375 | 19.8238 | 2.4247 | 11.4559 | 0.263 | 0.00025447 | 0.011456 | 0.94805
12.46 | 0 | 4.7997 | 0.0034772 | -0.11234 | -0.10887 | -9.5031 | -9.2703 | 550.361 | [13 empty] | 0 | UprStage | 2.375 | 19.8238 | 2.4247 | 11.4559 | 0.263 | 0.00025447 | 0.011456 | 0.94806
12.47 | 0 | 4.7997 | 0.0035488 | -0.11234 | -0.10879 | -9.4969 | -9.3653 | 550.2678 | [13 empty] | 0 | UprStage | 2.375 | 19.8238 | 2.4247 | 11.4559 | 0.263 | 0.00025447 | 0.011456 | 0.94807
12.48 | 0 | 4.7997 | 0.0036212 | -0.11234 | -0.10872 | -9.4905 | -9.4603 | 550.1737 | [13 empty] | 0 | UprStage | 2.375 | 19.8238 | 2.4247 | 11.4559 | 0.263 | 0.00025447 | 0.011456 | 0.94807
12.49 | 0 | 4.7997 | 0.0036943 | -0.11234 | -0.10865 | -9.4842 | -9.5552 | 550.0786 | [13 empty] | 0 | UprStage | 2.375 | 19.8238 | 2.4247 | 11.4559 | 0.263 | 0.00025447 | 0.011456 | 0.94808
12.5 | 0 | 4.7997 | 0.003768 | -0.11234 | -0.10858 | -9.4777 | -9.65 | 549.9826 | [13 empty] | 0 | UprStage | 2.375 | 19.8238 | 2.4247 | 11.4559 | 0.263 | 0.00025447 | 0.011456 | 0.94809
12.51 | 0 | 4.7997 | 0.0038424 | -0.11234 | -0.1085 | -9.4712 | -9.7448 | 549.8856 | [13 empty] | 0 | UprStage | 2.375 | 19.8238 | 2.4247 | 11.4559 | 0.263 | 0.00025447 | 0.011456 | 0.9481
12.52 | 0 | 4.7997 | 0.0039175 | -0.11234 | -0.10843 | -9.4647 | -9.8395 | 549.7877 | [13 empty] | 0 | UprStage | 2.375 | 19.8238 | 2.4247 | 11.4559 | 0.263 | 0.00025447 | 0.011456 | 0.94811
12.53 | 0 | 4.7997 | 0.0039933 | -0.11234 | -0.10835 | -9.4581 | -9.9342 | 549.6888 | [13 empty] | 0 | UprStage | 2.375 | 19.8238 | 2.4247 | 11.4559 | 0.263 | 0.00025447 | 0.011456 | 0.94812
12.54 | 0 | 4.7997 | 0.0040697 | -0.11234 | -0.10827 | -9.4514 | -10.0288 | 549.589 | [13 empty] | 0 | UprStage | 2.375 | 19.8238 | 2.4247 | 11.4559 | 0.263 | 0.00025447 | 0.011456 | 0.94813
12.55 | 0 | 4.7997 | 0.0041468 | -0.11234 | -0.1082 | -9.4447 | -10.1233 | 549.4882 | [13 empty] | 0 | UprStage | 2.375 | 19.8238 | 2.4247 | 11.4559 | 0.263 | 0.00025447 | 0.011456 | 0.94814
12.56 | 0 | 4.7997 | 0.0042246 | -0.11234 | -0.10812 | -9.4379 | -10.2177 | 549.3865 | [13 empty] | 0 | UprStage | 2.375 | 19.8238 | 2.4247 | 11.4559 | 0.263 | 0.00025447 | 0.011456 | 0.94815
12.57 | 0 | 4.7997 | 0.004303 | -0.11234 | -0.10804 | -9.431 | -10.3121 | 549.2839 | [13 empty] | 0 | UprStage | 2.375 | 19.8238 | 2.4247 | 11.4559 | 0.263 | 0.00025447 | 0.011456 | 0.94816
12.58 | 0 | 4.7997 | 0.0043822 | -0.11234 | -0.10796 | -9.4241 | -10.4064 | 549.1803 | [13 empty] | 0 | UprStage | 2.375 | 19.8238 | 2.4247 | 11.4559 | 0.263 | 0.00025447 | 0.011456 | 0.94817
12.59 | 0 | 4.7997 | 0.0044619 | -0.11234 | -0.10788 | -9.4172 | -10.5006 | 549.0758 | [13 empty] | 0 | UprStage | 2.375 | 19.8238 | 2.4247 | 11.4559 | 0.263 | 0.00025447 | 0.011456 | 0.94818
12.6 | 0 | 4.7997 | 0.0045424 | -0.11234 | -0.1078 | -9.4101 | -10.5948 | 548.9703 | [13 empty] | 0 | UprStage | 2.375 | 19.8238 | 2.4247 | 11.4559 | 0.263 | 0.00025447 | 0.011456 | 0.94819
12.61 | 0 | 4.7997 | 0.0046235 | -0.11234 | -0.10772 | -9.4031 | -10.6889 | 548.8639 | [13 empty] | 0 | UprStage | 2.375 | 19.8238 | 2.4247 | 11.4559 | 0.263 | 0.00025447 | 0.011456 | 0.9482
12.62 | 0 | 4.7997 | 0.0047052 | -0.11234 | -0.10764 | -9.3959 | -10.7829 | 548.7565 | [13 empty] | 0 | UprStage | 2.375 | 19.8238 | 2.4247 | 11.4559 | 0.263 | 0.00025447 | 0.011456 | 0.94821
12.63 | 0 | 4.7997 | 0.0047876 | -0.11234 | -0.10756 | -9.3887 | -10.8769 | 548.6482 | [13 empty] | 0 | UprStage | 2.375 | 19.8238 | 2.4247 | 11.4559 | 0.263 | 0.00025447 | 0.011456 | 0.94822
12.64 | 0 | 4.7997 | 0.0048707 | -0.11234 | -0.10747 | -9.3815 | -10.9708 | 548.539 | [13 empty] | 0 | UprStage | 2.375 | 19.8238 | 2.4247 | 11.4559 | 0.263 | 0.00025447 | 0.011456 | 0.94823
12.65 | 0 | 4.7997 | 0.0049544 | -0.11234 | -0.10739 | -9.3742 | -11.0646 | 548.4288 | [13 empty] | 0 | UprStage | 2.375 | 19.8238 | 2.4247 | 11.4559 | 0.263 | 0.00025447 | 0.011456 | 0.94824
12.66 | 0 | 4.7997 | 0.0050388 | -0.11234 | -0.10731 | -9.3668 | -11.1583 | 548.3177 | [13 empty] | 0 | UprStage | 2.375 | 19.8238 | 2.4247 | 11.4559 | 0.263 | 0.00025447 | 0.011456 | 0.94825
12.67 | 0 | 4.7997 | 0.0051238 | -0.11234 | -0.10722 | -9.3594 | -11.252 | 548.2056 | [13 empty] | 0 | UprStage | 2.375 | 19.8238 | 2.4247 | 11.4559 | 0.263 | 0.00025447 | 0.011456 | 0.94826
12.68 | 0 | 4.7997 | 0.0052094 | -0.11234 | -0.10713 | -9.3519 | -11.3456 | 548.0926 | [13 empty] | 0 | UprStage | 2.375 | 19.8238 | 2.4247 | 11.4559 | 0.263 | 0.00025447 | 0.011456 | 0.94827
12.69 | 0 | 4.7997 | 0.0052957 | -0.11234 | -0.10705 | -9.3444 | -11.4391 | 547.9787 | [13 empty] | 0 | UprStage | 2.375 | 19.8238 | 2.4247 | 11.4559 | 0.263 | 0.00025447 | 0.011456 | 0.94828
12.7 | 0 | 4.7997 | 0.0053826 | -0.11234 | -0.10696 | -9.3368 | -11.5326 | 547.8639 | [13 empty] | 0 | UprStage | 2.375 | 19.8238 | 2.4247 | 11.4559 | 0.263 | 0.00025447 | 0.011456 | 0.94829
12.71 | 0 | 4.7997 | 0.0054702 | -0.11234 | -0.10687 | -9.3291 | -11.6259 | 547.7481 | [13 empty] | 0 | UprStage | 2.375 | 19.8238 | 2.4247 | 11.4559 | 0.263 | 0.00025447 | 0.011456 | 0.9483
12.72 | 0 | 4.7997 | 0.0055584 | -0.11234 | -0.10679 | -9.3214 | -11.7192 | 547.6313 | [13 empty] | 0 | UprStage | 2.375 | 19.8238 | 2.4247 | 11.4559 | 0.263 | 0.00025447 | 0.011456 | 0.94831
12.73 | 0 | 4.7997 | 0.0056472 | -0.11234 | -0.1067 | -9.3137 | -11.8124 | 547.5137 | [13 empty] | 0 | UprStage | 2.375 | 19.8238 | 2.4247 | 11.4559 | 0.263 | 0.00025447 | 0.011456 | 0.94832
12.74 | 0 | 4.7997 | 0.0057367 | -0.11234 | -0.10661 | -9.3059 | -11.9056 | 547.3951 | [13 empty] | 0 | UprStage | 2.375 | 19.8238 | 2.4247 | 11.4559 | 0.263 | 0.00025447 | 0.011456 | 0.94833
12.75 | 0 | 4.7997 | 0.0058268 | -0.11234 | -0.10652 | -9.298 | -11.9986 | 547.2756 | [13 empty] | 0 | UprStage | 2.375 | 19.8238 | 2.4247 | 11.4559 | 0.263 | 0.00025447 | 0.011456 | 0.94834
12.76 | 0 | 4.7997 | 0.0059175 | -0.11234 | -0.10643 | -9.2901 | -12.0916 | 547.1551 | [13 empty] | 0 | UprStage | 2.375 | 19.8238 | 2.4247 | 11.4559 | 0.263 | 0.00025447 | 0.011456 | 0.94835
12.77 | 0 | 4.7997 | 0.0060089 | -0.11234 | -0.10633 | -9.2821 | -12.1845 | 547.0337 | [13 empty] | 0 | UprStage | 2.375 | 19.8238 | 2.4247 | 11.4559 | 0.263 | 0.00025447 | 0.011456 | 0.94836
12.78 | 0 | 4.7997 | 0.0061009 | -0.11234 | -0.10624 | -9.2741 | -12.2773 | 546.9114 | [13 empty] | 0 | UprStage | 2.375 | 19.8238 | 2.4247 | 11.4559 | 0.263 | 0.00025447 | 0.011456 | 0.94838
12.79 | 0 | 4.7997 | 0.0061935 | -0.11234 | -0.10615 | -9.266 | -12.3701 | 546.7882 | [13 empty] | 0 | UprStage | 2.375 | 19.8238 | 2.4247 | 11.4559 | 0.263 | 0.00025447 | 0.011456 | 0.94839
12.8 | 0 | 4.7997 | 0.0062867 | -0.11234 | -0.10606 | -9.2579 | -12.4627 | 546.664 | [13 empty] | 0 | UprStage | 2.375 | 19.8238 | 2.4247 | 11.4559 | 0.263 | 0.00025447 | 0.011456 | 0.9484
12.81 | 0 | 4.7997 | 0.0063805 | -0.11234 | -0.10596 | -9.2497 | -12.5553 | 546.5389 | [13 empty] | 0 | UprStage | 2.375 | 19.8238 | 2.4247 | 11.4559 | 0.263 | 0.00025447 | 0.011456 | 0.94841
12.82 | 0 | 4.7997 | 0.0064749 | -0.11234 | -0.10587 | -9.2414 | -12.6478 | 546.4129 | [13 empty] | 0 | UprStage | 2.375 | 19.8238 | 2.4247 | 11.4559 | 0.263 | 0.00025447 | 0.011456 | 0.94842
12.83 | 0 | 4.7997 | 0.00657 | -0.11234 | -0.10577 | -9.2331 | -12.7402 | 546.286 | [13 empty] | 0 | UprStage | 2.375 | 19.8238 | 2.4247 | 11.4559 | 0.263 | 0.00025447 | 0.011456 | 0.94843
12.84 | 0 | 4.7997 | 0.0066656 | -0.11234 | -0.10568 | -9.2248 | -12.8326 | 546.1581 | [13 empty] | 0 | UprStage | 2.375 | 19.8238 | 2.4247 | 11.4559 | 0.263 | 0.00025447 | 0.011456 | 0.94844
12.85 | 0 | 4.7997 | 0.0067619 | -0.11234 | -0.10558 | -9.2164 | -12.9248 | 546.0293 | [13 empty] | 0 | UprStage | 2.375 | 19.8238 | 2.4247 | 11.4559 | 0.263 | 0.00025447 | 0.011456 | 0.94846
12.86 | 0 | 4.7997 | 0.0068587 | -0.11234 | -0.10549 | -9.2079 | -13.017 | 545.8996 | [13 empty] | 0 | UprStage | 2.375 | 19.8238 | 2.4247 | 11.4559 | 0.263 | 0.00025447 | 0.011456 | 0.94847
12.87 | 0 | 4.7997 | 0.0069562 | -0.11234 | -0.10539 | -9.1994 | -13.1091 | 545.769 | [13 empty] | 0 | UprStage | 2.375 | 19.8238 | 2.4247 | 11.4559 | 0.263 | 0.00025447 | 0.011456 | 0.94848
12.88 | 0 | 4.7997 | 0.0070543 | -0.11234 | -0.10529 | -9.1909 | -13.2011 | 545.6375 | [13 empty] | 0 | UprStage | 2.375 | 19.8238 | 2.4247 | 11.4559 | 0.263 | 0.00025447 | 0.011456 | 0.94849
12.89 | 0 | 4.7997 | 0.0071529 | -0.11234 | -0.10519 | -9.1823 | -13.293 | 545.505 | [13 empty] | 0 | UprStage | 2.375 | 19.8238 | 2.4247 | 11.4559 | 0.263 | 0.00025447 | 0.011456 | 0.9485
12.9 | 0 | 4.7997 | 0.0072522 | -0.11234 | -0.10509 | -9.1736 | -13.3848 | 545.3716 | [13 empty] | 0 | UprStage | 2.375 | 19.8238 | 2.4247 | 11.4559 | 0.263 | 0.00025447 | 0.011456 | 0.94852
12.91 | 0 | 4.7997 | 0.007352 | -0.11234 | -0.10499 | -9.1649 | -13.4765 | 545.2373 | [13 empty] | 0 | UprStage | 2.375 | 19.8238 | 2.4247 | 11.4559 | 0.263 | 0.00025447 | 0.011456 | 0.94853
12.92 | 0 | 4.7997 | 0.0074525 | -0.11234 | -0.10489 | -9.1561 | -13.5682 | 545.1021 | [13 empty] | 0 | UprStage | 2.375 | 19.8238 | 2.4247 | 11.4559 | 0.263 | 0.00025447 | 0.011456 | 0.94854
12.93 | 0 | 4.7997 | 0.0075535 | -0.11234 | -0.10479 | -9.1473 | -13.6597 | 544.9659 | [13 empty] | 0 | UprStage | 2.375 | 19.8238 | 2.4247 | 11.4559 | 0.263 | 0.00025447 | 0.011456 | 0.94855
12.94 | 0 | 4.7997 | 0.0076551 | -0.11234 | -0.10469 | -9.1384 | -13.7512 | 544.8289 | [13 empty] | 0 | UprStage | 2.375 | 19.8238 | 2.4247 | 11.4559 | 0.263 | 0.00025447 | 0.011456 | 0.94857
12.95 | 0 | 4.7997 | 0.0077573 | -0.11234 | -0.10459 | -9.1295 | -13.8426 | 544.6909 | [13 empty] | 0 | UprStage | 2.375 | 19.8238 | 2.4247 | 11.4559 | 0.263 | 0.00025447 | 0.011456 | 0.94858
12.96 | 0 | 4.7997 | 0.00786 | -0.11234 | -0.10448 | -9.1205 | -13.9339 | 544.552 | [13 empty] | 0 | UprStage | 2.375 | 19.8238 | 2.4247 | 11.4559 | 0.263 | 0.00025447 | 0.011456 | 0.94859
12.97 | 0 | 4.7997 | 0.0079634 | -0.11234 | -0.10438 | -9.1115 | -14.0251 | 544.4122 | [13 empty] | 0 | UprStage | 2.375 | 19.8238 | 2.4247 | 11.4559 | 0.263 | 0.00025447 | 0.011456 | 0.94861
12.98 | 0 | 4.7997 | 0.0080673 | -0.11234 | -0.10428 | -9.1024 | -14.1162 | 544.2715 | [13 empty] | 0 | UprStage | 2.375 | 19.8238 | 2.4247 | 11.4559 | 0.263 | 0.00025447 | 0.011456 | 0.94862
12.99 | 0 | 4.7997 | 0.0081718 | -0.11234 | -0.10417 | -9.0933 | -14.2072 | 544.1299 | [13 empty] | 0 | UprStage | 2.375 | 19.8238 | 2.4247 | 11.4559 | 0.263 | 0.00025447 | 0.011456 | 0.94863
13 | 0 | 4.7997 | 0.0082768 | -0.11234 | -0.10407 | -9.0842 | -14.2982 | 543.9874 | [13 empty] | 0 | UprStage | 2.375 | 19.8238 | 2.4247 | 11.4559 | 0.263 | 0.00025447 | 0.011456 | 0.94864
13.01 | 0 | 4.7997 | 0.0083825 | -0.11234 | -0.10396 | -9.0749 | -14.389 | 543.8439 | [13 empty] | 0 | UprStage | 2.375 | 19.8238 | 2.4247 | 11.4559 | 0.263 | 0.00025447 | 0.011456 | 0.94866
13.02 | 0 | 4.7997 | 0.0084887 | -0.11234 | -0.10386 | -9.0657 | -14.4798 | 543.6996 | [13 empty] | 0 | UprStage | 2.375 | 19.8238 | 2.4247 | 11.4559 | 0.263 | 0.00025447 | 0.011456 | 0.94867
13.03 | 0 | 4.7997 | 0.0085954 | -0.11234 | -0.10375 | -9.0563 | -14.5704 | 543.5543 | [13 empty] | 0 | UprStage | 2.375 | 19.8238 | 2.4247 | 11.4559 | 0.263 | 0.00025447 | 0.011456 | 0.94868
13.04 | 0 | 4.7997 | 0.0087027 | -0.11234 | -0.10364 | -9.047 | -14.661 | 543.4082 | [13 empty] | 0 | UprStage | 2.375 | 19.8238 | 2.4247 | 11.4559 | 0.263 | 0.00025447 | 0.011456 | 0.9487
13.05 | 0 | 4.7997 | 0.0088106 | -0.11234 | -0.10353 | -9.0376 | -14.7514 | 543.2611 | [13 empty] | 0 | UprStage | 2.375 | 19.8238 | 2.4247 | 11.4559 | 0.263 | 0.00025447 | 0.011456 | 0.94871
13.06 | 0 | 4.7997 | 0.008919 | -0.11234 | -0.10342 | -9.0281 | -14.8418 | 543.1132 | [13 empty] | 0 | UprStage | 2.375 | 19.8238 | 2.4247 | 11.4559 | 0.263 | 0.00025447 | 0.011456 | 0.94872
13.07 | 0 | 4.7997 | 0.0090279 | -0.11234 | -0.10332 | -9.0186 | -14.9321 | 542.9643 | [13 empty] | 0 | UprStage | 2.375 | 19.8238 | 2.4247 | 11.4559 | 0.263 | 0.00025447 | 0.011456 | 0.94874
13.08 | 0 | 4.7997 | 0.0091375 | -0.11234 | -0.10321 | -9.009 | -15.0223 | 542.8145 | [13 empty] | 0 | UprStage | 2.375 | 19.8238 | 2.4247 | 11.4559 | 0.263 | 0.00025447 | 0.011456 | 0.94875
13.09 | 0 | 4.7997 | 0.0092475 | -0.11234 | -0.1031 | -8.9994 | -15.1124 | 542.6639 | [13 empty] | 0 | UprStage | 2.375 | 19.8238 | 2.4247 | 11.4559 | 0.263 | 0.00025447 | 0.011456 | 0.94877
13.1 | 0 | 4.7997 | 0.0093581 | -0.11234 | -0.10299 | -8.9898 | -15.2024 | 542.5123 | [13 empty] | 0 | UprStage | 2.375 | 19.8238 | 2.4247 | 11.4559 | 0.263 | 0.00025447 | 0.011456 | 0.94878
13.11 | 0 | 4.7997 | 0.0094693 | -0.11234 | -0.10287 | -8.9801 | -15.2923 | 542.3598 | [13 empty] | 0 | UprStage | 2.375 | 19.8238 | 2.4247 | 11.4559 | 0.263 | 0.00025447 | 0.011456 | 0.94879
13.12 | 0 | 4.7997 | 0.009581 | -0.11234 | -0.10276 | -8.9703 | -15.3821 | 542.2064 | [13 empty] | 0 | UprStage | 2.375 | 19.8238 | 2.4247 | 11.4559 | 0.263 | 0.00025447 | 0.011456 | 0.94881
13.13 | 0 | 4.7997 | 0.0096932 | -0.11234 | -0.10265 | -8.9605 | -15.4718 | 542.0522 | [13 empty] | 0 | UprStage | 2.375 | 19.8238 | 2.4247 | 11.4559 | 0.263 | 0.00025447 | 0.011456 | 0.94882
13.14 | 0 | 4.7997 | 0.0098059 | -0.11234 | -0.10254 | -8.9507 | -15.5614 | 541.897 | [13 empty] | 0 | UprStage | 2.375 | 19.8238 | 2.4247 | 11.4559 | 0.263 | 0.00025447 | 0.011456 | 0.94884
13.15 | 0 | 4.7997 | 0.0099192 | -0.11234 | -0.10242 | -8.9408 | -15.6509 | 541.7409 | [13 empty] | 0 | UprStage | 2.375 | 19.8238 | 2.4247 | 11.4559 | 0.263 | 0.00025447 | 0.011456 | 0.94885
13.16 | 0 | 4.7997 | 0.010033 | -0.11234 | -0.10231 | -8.9309 | -15.7403 | 541.584 | [13 empty] | 0 | UprStage | 2.375 | 19.8238 | 2.4247 | 11.4559 | 0.263 | 0.00025447 | 0.011456 | 0.94887
13.17 | 0 | 4.7997 | 0.010147 | -0.11234 | -0.1022 | -8.9209 | -15.8296 | 541.4261 | [13 empty] | 0 | UprStage | 2.375 | 19.8238 | 2.4247 | 11.4559 | 0.263 | 0.00025447 | 0.011456 | 0.94888
13.18 | 0 | 4.7997 | 0.010262 | -0.11234 | -0.10208 | -8.9108 | -15.9188 | 541.2674 | [13 empty] | 0 | UprStage | 2.375 | 19.8238 | 2.4247 | 11.4559 | 0.263 | 0.00025447 | 0.011456 | 0.94889
13.19 | 0 | 4.7997 | 0.010378 | -0.11234 | -0.10197 | -8.9008 | -16.0079 | 541.1078 | [13 empty] | 0 | UprStage | 2.375 | 19.8238 | 2.4247 | 11.4559 | 0.263 | 0.00025447 | 0.011456 | 0.94891
13.2 | 0 | 4.7997 | 0.010493 | -0.11234 | -0.10185 | -8.8907 | -16.0969 | 540.9472 | [13 empty] | 0 | UprStage | 2.375 | 19.8238 | 2.4247 | 11.4559 | 0.263 | 0.00025447 | 0.011456 | 0.94892
13.21 | 0 | 4.7997 | 0.01061 | -0.11234 | -0.10173 | -8.8805 | -16.1858 | 540.7858 | [13 empty] | 0 | UprStage | 2.375 | 19.8238 | 2.4247 | 11.4559 | 0.263 | 0.00025447 | 0.011456 | 0.94894
13.22 | 0 | 4.7997 | 0.010727 | -0.11234 | -0.10162 | -8.8703 | -16.2746 | 540.6235 | [13 empty] | 0 | UprStage | 2.375 | 19.8238 | 2.4247 | 11.4559 | 0.263 | 0.00025447 | 0.011456 | 0.94895
13.23 | 0 | 4.7997 | 0.010844 | -0.11234 | -0.1015 | -8.86 | -16.3633 | 540.4603 | [13 empty] | 0 | UprStage | 2.375 | 19.8238 | 2.4247 | 11.4559 | 0.263 | 0.00025447 | 0.011456 | 0.94897
13.24 | 0 | 4.7997 | 0.010962 | -0.11234 | -0.10138 | -8.8498 | -16.4519 | 540.2963 | [13 empty] | 0 | UprStage | 2.375 | 19.8238 | 2.4247 | 11.4559 | 0.263 | 0.00025447 | 0.011456 | 0.94898
13.25 | 0 | 4.7997 | 0.011081 | -0.11234 | -0.10126 | -8.8394 | -16.5404 | 540.1313 | [13 empty] | 0 | UprStage | 2.375 | 19.8238 | 2.4247 | 11.4559 | 0.263 | 0.00025447 | 0.011456 | 0.949
13.26 | 0 | 4.7997 | 0.011199 | -0.11234 | -0.10114 | -8.829 | -16.6288 | 539.9654 | [13 empty] | 0 | UprStage | 2.375 | 19.8238 | 2.4247 | 11.4559 | 0.263 | 0.00025447 | 0.011456 | 0.94901
13.27 | 0 | 4.7997 | 0.011319 | -0.11234 | -0.10102 | -8.8186 | -16.7171 | 539.7987 | [13 empty] | 0 | UprStage | 2.375 | 19.8238 | 2.4247 | 11.4559 | 0.263 | 0.00025447 | 0.011456 | 0.94903
13.28 | 0 | 4.7997 | 0.011439 | -0.11234 | -0.1009 | -8.8081 | -16.8053 | 539.6311 | [13 empty] | 0 | UprStage | 2.375 | 19.8238 | 2.4247 | 11.4559 | 0.263 | 0.00025447 | 0.011456 | 0.94905
13.29 | 0 | 4.7997 | 0.011559 | -0.11234 | -0.10078 | -8.7976 | -16.8934 | 539.4626 | [13 empty] | 0 | UprStage | 2.375 | 19.8238 | 2.4247 | 11.4559 | 0.263 | 0.00025447 | 0.011456 | 0.94906
13.3 | 0 | 4.7997 | 0.01168 | -0.11234 | -0.10066 | -8.7871 | -16.9814 | 539.2932 | [13 empty] | 0 | UprStage | 2.375 | 19.8238 | 2.4247 | 11.4559 | 0.263 | 0.00025447 | 0.011456 | 0.94908
13.31 | 0 | 4.7997 | 0.011801 | -0.11234 | -0.10054 | -8.7765 | -17.0692 | 539.123 | [13 empty] | 0 | UprStage | 2.375 | 19.8238 | 2.4247 | 11.4559 | 0.263 | 0.00025447 | 0.011456 | 0.94909
13.32 | 0 | 4.7997 | 0.011923 | -0.11234 | -0.10042 | -8.7658 | -17.157 | 538.9519 | [13 empty] | 0 | UprStage | 2.375 | 19.8238 | 2.4247 | 11.4559 | 0.263 | 0.00025447 | 0.011456 | 0.94911
13.33 | 0 | 4.7997 | 0.012046 | -0.11234 | -0.1003 | -8.7552 | -17.2447 | 538.7799 | [13 empty] | 0 | UprStage | 2.375 | 19.8238 | 2.4247 | 11.4559 | 0.263 | 0.00025447 | 0.011456 | 0.94912
13.34 | 0 | 4.7997 | 0.012169 | -0.11234 | -0.10018 | -8.7444 | -17.3322 | 538.607 | [13 empty] | 0 | UprStage | 2.375 | 19.8238 | 2.4247 | 11.4559 | 0.263 | 0.00025447 | 0.011456 | 0.94914
13.35 | 0 | 4.7997 | 0.012292 | -0.11234 | -0.10005 | -8.7337 | -17.4197 | 538.4332 | [13 empty] | 0 | UprStage | 2.375 | 19.8238 | 2.4247 | 11.4559 | 0.263 | 0.00025447 | 0.011456 | 0.94916
13.36 | 0 | 4.7997 | 0.012416 | -0.11234 | -0.099928 | -8.7229 | -17.507 | 538.2586 | [13 empty] | 0 | UprStage | 2.375 | 19.8238 | 2.4247 | 11.4559 | 0.263 | 0.00025447 | 0.011456 | 0.94917
13.37 | 0 | 4.7997 | 0.01254 | -0.11234 | -0.099804 | -8.712 | -17.5942 | 538.0831 | [13 empty] | 0 | UprStage | 2.375 | 19.8238 | 2.4247 | 11.4559 | 0.263 | 0.00025447 | 0.011456 | 0.94919
13.38 | 0 | 4.7997 | 0.012665 | -0.11234 | -0.099679 | -8.7011 | -17.6813 | 537.9067 | [13 empty] | 0 | UprStage | 2.375 | 19.8238 | 2.4247 | 11.4559 | 0.263 | 0.00025447 | 0.011456 | 0.9492
13.39 | 0 | 4.7997 | 0.01279 | -0.11234 | -0.099554 | -8.6902 | -17.7684 | 537.7294 | [13 empty] | 0 | UprStage | 2.375 | 19.8238 | 2.4247 | 11.4559 | 0.263 | 0.00025447 | 0.011456 | 0.94922
13.4 | 0 | 4.7997 | 0.012915 | -0.11234 | -0.099428 | -8.6792 | -17.8553 | 537.5513 | [13 empty] | 0 | UprStage | 2.375 | 19.8238 | 2.4247 | 11.4559 | 0.263 | 0.00025447 | 0.011456 | 0.94924
13.41 | 0 | 4.7997 | 0.013041 | -0.11234 | -0.099302 | -8.6682 | -17.942 | 537.3723 | [13 empty] | 0 | UprStage | 2.375 | 19.8238 | 2.4247 | 11.4559 | 0.263 | 0.00025447 | 0.011456 | 0.94925
13.42 | 0 | 4.7997 | 0.013168 | -0.11234 | -0.099176 | -8.6572 | -18.0287 | 537.1925 | [13 empty] | 0 | UprStage | 2.375 | 19.8238 | 2.4247 | 11.4559 | 0.263 | 0.00025447 | 0.011456 | 0.94927
13.43 | 0 | 4.7997 | 0.013295 | -0.11234 | -0.099049 | -8.6461 | -18.1153 | 537.0118 | [13 empty] | 0 | UprStage | 2.375 | 19.8238 | 2.4247 | 11.4559 | 0.263 | 0.00025447 | 0.011456 | 0.94929
13.44 | 0 | 4.7997 | 0.013422 | -0.11234 | -0.098921 | -8.635 | -18.2018 | 536.8302 | [13 empty] | 0 | UprStage | 2.375 | 19.8238 | 2.4247 | 11.4559 | 0.263 | 0.00025447 | 0.011456 | 0.9493
13.45 | 0 | 4.7997 | 0.01355 | -0.11234 | -0.098793 | -8.6238 | -18.2881 | 536.6477 | [13 empty] | 0 | UprStage | 2.375 | 19.8238 | 2.4247 | 11.4559 | 0.263 | 0.00025447 | 0.011456 | 0.94932
13.46 | 0 | 4.7997 | 0.013679 | -0.11234 | -0.098665 | -8.6126 | -18.3744 | 536.4644 | [13 empty] | 0 | UprStage | 2.375 | 19.8238 | 2.4247 | 11.4559 | 0.263 | 0.00025447 | 0.011456 | 0.94934
13.47 | 0 | 4.7997 | 0.013807 | -0.11234 | -0.098536 | -8.6014 | -18.4605 | 536.2802 | [13 empty] | 0 | UprStage | 2.375 | 19.8238 | 2.4247 | 11.4559 | 0.263 | 0.00025447 | 0.011456 | 0.94935
13.48 | 0 | 4.7997 | 0.013937 | -0.11234 | -0.098407 | -8.5901 | -18.5465 | 536.0952 | [13 empty] | 0 | UprStage | 2.375 | 19.8238 | 2.4247 | 11.4559 | 0.263 | 0.00025447 | 0.011456 | 0.94937
13.49 | 0 | 4.7997 | 0.014066 | -0.11234 | -0.098277 | -8.5788 | -18.6324 | 535.9093 | [13 empty] | 0 | UprStage | 2.375 | 19.8238 | 2.4247 | 11.4559 | 0.263 | 0.00025447 | 0.011456 | 0.94939
13.5 | 0 | 4.7997 | 0.014196 | -0.11234 | -0.098147 | -8.5674 | -18.7182 | 535.7226 | [13 empty] | 0 | UprStage | 2.375 | 19.8238 | 2.4247 | 11.4559 | 0.263 | 0.00025447 | 0.011456 | 0.94941
13.51 | 0 | 4.7997 | 0.014327 | -0.11234 | -0.098017 | -8.556 | -18.8039 | 535.535 | [13 empty] | 0 | UprStage | 2.375 | 19.8238 | 2.4247 | 11.4559 | 0.263 | 0.00025447 | 0.011456 | 0.94942
13.52 | 0 | 4.7997 | 0.014458 | -0.11234 | -0.097886 | -8.5446 | -18.8894 | 535.3465 | [13 empty] | 0 | UprStage | 2.375 | 19.8238 | 2.4247 | 11.4559 | 0.263 | 0.00025447 | 0.011456 | 0.94944
13.53 | 0 | 4.7997 | 0.014589 | -0.11234 | -0.097755 | -8.5331 | -18.9749 | 535.1572 | [13 empty] | 0 | UprStage | 2.375 | 19.8238 | 2.4247 | 11.4559 | 0.263 | 0.00025447 | 0.011456 | 0.94946
13.54 | 0 | 4.7997 | 0.014721 | -0.11234 | -0.097623 | -8.5216 | -19.0602 | 534.967 | [13 empty] | 0 | UprStage | 2.375 | 19.8238 | 2.4247 | 11.4559 | 0.263 | 0.00025447 | 0.011456 | 0.94948
13.55 | 0 | 4.7997 | 0.014853 | -0.11234 | -0.097491 | -8.5101 | -19.1454 | 534.776 | [13 empty] | 0 | UprStage | 2.375 | 19.8238 | 2.4247 | 11.4559 | 0.263 | 0.00025447 | 0.011456 | 0.94949
13.56 | 0 | 4.7997 | 0.014986 | -0.11234 | -0.097358 | -8.4985 | -19.2305 | 534.5841 | [13 empty] | 0 | UprStage | 2.375 | 19.8238 | 2.4247 | 11.4559 | 0.263 | 0.00025447 | 0.011456 | 0.94951
13.57 | 0 | 4.7997 | 0.015119 | -0.11234 | -0.097225 | -8.4869 | -19.3155 | 534.3914 | [13 empty] | 0 | UprStage | 2.375 | 19.8238 | 2.4247 | 11.4559 | 0.263 | 0.00025447 | 0.011456 | 0.94953
13.58 | 0 | 4.7997 | 0.015252 | -0.11234 | -0.097091 | -8.4753 | -19.4004 | 534.1978 | [13 empty] | 0 | UprStage | 2.375 | 19.8238 | 2.4247 | 11.4559 | 0.263 | 0.00025447 | 0.011456 | 0.94955
13.59 | 0 | 4.7997 | 0.015386 | -0.11234 | -0.096958 | -8.4636 | -19.4851 | 534.0034 | [13 empty] | 0 | UprStage | 2.375 | 19.8238 | 2.4247 | 11.4559 | 0.263 | 0.00025447 | 0.011456 | 0.94956
13.6 | 0 | 4.7997 | 0.01552 | -0.11234 | -0.096823 | -8.4519 | -19.5698 | 533.8081 | [13 empty] | 0 | UprStage | 2.375 | 19.8238 | 2.4247 | 11.4559 | 0.263 | 0.00025447 | 0.011456 | 0.94958
13.61 | 0 | 4.7997 | 0.015655 | -0.11234 | -0.096689 | -8.4401 | -19.6543 | 533.612 | [13 empty] | 0 | UprStage | 2.375 | 19.8238 | 2.4247 | 11.4559 | 0.263 | 0.00025447 | 0.011456 | 0.9496
13.62 | 0 | 4.7997 | 0.01579 | -0.11234 | -0.096554 | -8.4283 | -19.7387 | 533.415 | [13 empty] | 0 | UprStage | 2.375 | 19.8238 | 2.4247 | 11.4559 | 0.263 | 0.00025447 | 0.011456 | 0.94962
13.63 | 0 | 4.7997 | 0.015926 | -0.11234 | -0.096418 | -8.4165 | -19.823 | 533.2172 | [13 empty] | 0 | UprStage | 2.375 | 19.8238 | 2.4247 | 11.4559 | 0.263 | 0.00025447 | 0.011456 | 0.94964
13.64 | 0 | 4.7997 | 0.016061 | -0.11234 | -0.096282 | -8.4046 | -19.9071 | 533.0185 | [13 empty] | 0 | UprStage | 2.375 | 19.8238 | 2.4247 | 11.4559 | 0.263 | 0.00025447 | 0.011456 | 0.94966
13.65 | 0 | 4.7997 | 0.016198 | -0.11234 | -0.096146 | -8.3927 | -19.9912 | 532.8191 | [13 empty] | 0 | UprStage | 2.375 | 19.8238 | 2.4247 | 11.4559 | 0.263 | 0.00025447 | 0.011456 | 0.94967
13.66 | 0 | 4.7997 | 0.016334 | -0.11234 | -0.09601 | -8.3808 | -20.0751 | 532.6187 | [13 empty] | 0 | UprStage | 2.375 | 19.8238 | 2.4247 | 11.4559 | 0.263 | 0.00025447 | 0.011456 | 0.94969
13.67 | 0 | 4.7997 | 0.016471 | -0.11234 | -0.095873 | -8.3689 | -20.1589 | 532.4176 | [13 empty] | 0 | UprStage | 2.375 | 19.8238 | 2.4247 | 11.4559 | 0.263 | 0.00025447 | 0.011456 | 0.94971
13.68 | 0 | 4.7997 | 0.016609 | -0.11234 | -0.095735 | -8.3569 | -20.2426 | 532.2155 | [13 empty] | 0 | UprStage | 2.375 | 19.8238 | 2.4247 | 11.4559 | 0.263 | 0.00025447 | 0.011456 | 0.94973
13.69 | 0 | 4.7997 | 0.016746 | -0.11234 | -0.095598 | -8.3448 | -20.3262 | 532.0127 | [13 empty] | 0 | UprStage | 2.375 | 19.8238 | 2.4247 | 11.4559 | 0.263 | 0.00025447 | 0.011456 | 0.94975
13.7 | 0 | 4.7997 | 0.016884 | -0.11234 | -0.095459 | -8.3328 | -20.4096 | 531.809 | [13 empty] | 0 | UprStage | 2.375 | 19.8238 | 2.4247 | 11.4559 | 0.263 | 0.00025447 | 0.011456 | 0.94977
13.71 | 0 | 4.7997 | 0.017023 | -0.11234 | -0.095321 | -8.3207 | -20.4929 | 531.6045 | [13 empty] | 0 | UprStage | 2.375 | 19.8238 | 2.4247 | 11.4559 | 0.263 | 0.00025447 | 0.011456 | 0.94979
13.72 | 0 | 4.7997 | 0.017162 | -0.11234 | -0.095182 | -8.3086 | -20.5761 | 531.3992 | [13 empty] | 0 | UprStage | 2.375 | 19.8238 | 2.4247 | 11.4559 | 0.263 | 0.00025447 | 0.011456 | 0.9498
13.73 | 0 | 4.7997 | 0.017301 | -0.11234 | -0.095043 | -8.2964 | -20.6592 | 531.193 | [13 empty] | 0 | UprStage | 2.375 | 19.8238 | 2.4247 | 11.4559 | 0.263 | 0.00025447 | 0.011456 | 0.94982
13.74 | 0 | 4.7997 | 0.017441 | -0.11234 | -0.094903 | -8.2842 | -20.7422 | 530.986 | [13 empty] | 0 | UprStage | 2.375 | 19.8238 | 2.4247 | 11.4559 | 0.263 | 0.00025447 | 0.011456 | 0.94984
13.75 | 0 | 4.7997 | 0.01758 | -0.11234 | -0.094763 | -8.272 | -20.825 | 530.7781 | [13 empty] | 0 | UprStage | 2.375 | 19.8238 | 2.4247 | 11.4559 | 0.263 | 0.00025447 | 0.011456 | 0.94986
13.76 | 0 | 4.7997 | 0.017721 | -0.11234 | -0.094623 | -8.2598 | -20.9078 | 530.5695 | [13 empty] | 0 | UprStage | 2.375 | 19.8238 | 2.4247 | 11.4559 | 0.263 | 0.00025447 | 0.011456 | 0.94988
13.77 | 0 | 4.7997 | 0.017861 | -0.11234 | -0.094482 | -8.2475 | -20.9904 | 530.36 | [13 empty] | 0 | UprStage | 2.375 | 19.8238 | 2.4247 | 11.4559 | 0.263 | 0.00025447 | 0.011456 | 0.9499
13.78 | 0 | 4.7997 | 0.018002 | -0.11234 | -0.094341 | -8.2352 | -21.0728 | 530.1497 | [13 empty] | 0 | UprStage | 2.375 | 19.8238 | 2.4247 | 11.4559 | 0.263 | 0.00025447 | 0.011456 | 0.94992
13.79 | 0 | 4.7997 | 0.018144 | -0.11234 | -0.0942 | -8.2229 | -21.1552 | 529.9385 | [13 empty] | 0 | UprStage | 2.375 | 19.8238 | 2.4247 | 11.4559 | 0.263 | 0.00025447 | 0.011456 | 0.94994
13.8 | 0 | 4.7997 | 0.018285 | -0.11234 | -0.094058 | -8.2105 | -21.2374 | 529.7266 | [13 empty] | 0 | UprStage | 2.375 | 19.8238 | 2.4247 | 11.4559 | 0.263 | 0.00025447 | 0.011456 | 0.94996
13.81 | 0 | 4.7997 | 0.018428 | -0.11234 | -0.093916 | -8.1981 | -21.3195 | 529.5138 | [13 empty] | 0 | UprStage | 2.375 | 19.8238 | 2.4247 | 11.4559 | 0.263 | 0.00025447 | 0.011456 | 0.94998
13.82 | 0 | 4.7997 | 0.01857 | -0.11234 | -0.093774 | -8.1857 | -21.4015 | 529.3002 | [13 empty] | 0 | UprStage | 2.375 | 19.8238 | 2.4247 | 11.4559 | 0.263 | 0.00025447 | 0.011456 | 0.95
13.83 | 0 | 4.7997 | 0.018713 | -0.11234 | -0.093631 | -8.1732 | -21.4834 | 529.0858 | [13 empty] | 0 | UprStage | 2.375 | 19.8238 | 2.4247 | 11.4559 | 0.263 | 0.00025447 | 0.011456 | 0.95002
13.84 | 0 | 4.7997 | 0.018856 | -0.11234 | -0.093488 | -8.1607 | -21.5651 | 528.8705 | [13 empty] | 0 | UprStage | 2.375 | 19.8238 | 2.4247 | 11.4559 | 0.263 | 0.00025447 | 0.011456 | 0.95004
13.85 | 0 | 4.7997 | 0.018999 | -0.11234 | -0.093345 | -8.1482 | -21.6467 | 528.6545 | [13 empty] | 0 | UprStage | 2.375 | 19.8238 | 2.4247 | 11.4559 | 0.263 | 0.00025447 | 0.011456 | 0.95006
13.86 | 0 | 4.7997 | 0.019143 | -0.11234 | -0.093201 | -8.1357 | -21.7282 | 528.4376 | [13 empty] | 0 | UprStage | 2.375 | 19.8238 | 2.4247 | 11.4559 | 0.263 | 0.00025447 | 0.011456 | 0.95008
13.87 | 0 | 4.7997 | 0.019287 | -0.11234 | -0.093057 | -8.1231 | -21.8095 | 528.2199 | [13 empty] | 0 | UprStage | 2.375 | 19.8238 | 2.4247 | 11.4559 | 0.263 | 0.00025447 | 0.011456 | 0.9501
13.88 | 0 | 4.7997 | 0.019431 | -0.11234 | -0.092913 | -8.1105 | -21.8908 | 528.0014 | [13 empty] | 0 | UprStage | 2.375 | 19.8238 | 2.4247 | 11.4559 | 0.263 | 0.00025447 | 0.011456 | 0.95012
13.89 | 0 | 4.7997 | 0.019576 | -0.11234 | -0.092768 | -8.0979 | -21.9719 | 527.7821 | [13 empty] | 0 | UprStage | 2.375 | 19.8238 | 2.4247 | 11.4559 | 0.263 | 0.00025447 | 0.011456 | 0.95014
13.9 | 0 | 4.7997 | 0.019721 | -0.11234 | -0.092623 | -8.0852 | -22.0528 | 527.562 | [13 empty] | 0 | UprStage | 2.375 | 19.8238 | 2.4247 | 11.4559 | 0.263 | 0.00025447 | 0.011456 | 0.95016
13.91 | 0 | 4.7997 | 0.019866 | -0.11234 | -0.092478 | -8.0725 | -22.1337 | 527.341 | [13 empty] | 0 | UprStage | 2.375 | 19.8238 | 2.4247 | 11.4559 | 0.263 | 0.00025447 | 0.011456 | 0.95018
13.92 | 0 | 4.7997 | 0.020012 | -0.11234 | -0.092332 | -8.0598 | -22.2144 | 527.1193 | [13 empty] | 0 | UprStage | 2.375 | 19.8238 | 2.4247 | 11.4559 | 0.263 | 0.00025447 | 0.011456 | 0.9502
13.93 | 0 | 4.7997 | 0.020158 | -0.11234 | -0.092186 | -8.0471 | -22.295 | 526.8967 | [13 empty] | 0 | UprStage | 2.375 | 19.8238 | 2.4247 | 11.4559 | 0.263 | 0.00025447 | 0.011456 | 0.95022
13.94 | 0 | 4.7997 | 0.020304 | -0.11234 | -0.09204 | -8.0343 | -22.3755 | 526.6734 | [13 empty] | 0 | UprStage | 2.375 | 19.8238 | 2.4247 | 11.4559 | 0.263 | 0.00025447 | 0.011456 | 0.95024
13.95 | 0 | 4.7997 | 0.02045 | -0.11234 | -0.091894 | -8.0215 | -22.4558 | 526.4492 | [13 empty] | 0 | UprStage | 2.375 | 19.8238 | 2.4247 | 11.4559 | 0.263 | 0.00025447 | 0.011456 | 0.95026
13.96 | 0 | 4.7997 | 0.020597 | -0.11234 | -0.091747 | -8.0087 | -22.536 | 526.2243 | [13 empty] | 0 | UprStage | 2.375 | 19.8238 | 2.4247 | 11.4559 | 0.263 | 0.00025447 | 0.011456 | 0.95028
13.97 | 0 | 4.7997 | 0.020744 | -0.11234 | -0.0916 | -7.9959 | -22.6161 | 525.9985 | [13 empty] | 0 | UprStage | 2.375 | 19.8238 | 2.4247 | 11.4559 | 0.263 | 0.00025447 | 0.011456 | 0.9503
13.98 | 0 | 4.7997 | 0.020892 | -0.11234 | -0.091452 | -7.983 | -22.6961 | 525.772 | [13 empty] | 0 | UprStage | 2.375 | 19.8238 | 2.4247 | 11.4559 | 0.263 | 0.00025447 | 0.011456 | 0.95032
13.99 | 0 | 4.7997 | 0.021039 | -0.11234 | -0.091305 | -7.9701 | -22.7759 | 525.5446 | [13 empty] | 0 | UprStage | 2.375 | 19.8238 | 2.4247 | 11.4559 | 0.263 | 0.00025447 | 0.011456 | 0.95035
14 | 0 | 4.7997 | 0.021187 | -0.11234 | -0.091157 | -7.9572 | -22.8556 | 525.3164 | [13 empty] | 0 | UprStage | 2.375 | 19.8238 | 2.4247 | 11.4559 | 0.263 | 0.00025447 | 0.011456 | 0.95037
14.01 | 0 | 4.7997 | 0.021336 | -0.11234 | -0.091008 | -7.9442 | -22.9352 | 525.0875 | [13 empty] | 0 | UprStage | 2.375 | 19.8238 | 2.4247 | 11.4559 | 0.263 | 0.00025447 | 0.011456 | 0.95039
14.02 | 0 | 4.7997 | 0.021484 | -0.11234 | -0.09086 | -7.9313 | -23.0146 | 524.8577 | [13 empty] | 0 | UprStage | 2.375 | 19.8238 | 2.4247 | 11.4559 | 0.263 | 0.00025447 | 0.011456 | 0.95041
14.03 | 0 | 4.7997 | 0.021633 | -0.11234 | -0.090711 | -7.9183 | -23.094 | 524.6272 | [13 empty] | 0 | UprStage | 2.375 | 19.8238 | 2.4247 | 11.4559 | 0.263 | 0.00025447 | 0.011456 | 0.95043
14.04 | 0 | 4.7997 | 0.021782 | -0.11234 | -0.090562 | -7.9053 | -23.1731 | 524.3959 | [13 empty] | 0 | UprStage | 2.375 | 19.8238 | 2.4247 | 11.4559 | 0.263 | 0.00025447 | 0.011456 | 0.95045
14.05 | 0 | 4.7997 | 0.021931 | -0.11234 | -0.090412 | -7.8922 | -23.2522 | 524.1637 | [13 empty] | 0 | UprStage | 2.375 | 19.8238 | 2.4247 | 11.4559 | 0.263 | 0.00025447 | 0.011456 | 0.95047
14.06 | 0 | 4.7997 | 0.022081 | -0.11234 | -0.090263 | -7.8792 | -23.3311 | 523.9308 | [13 empty] | 0 | UprStage | 2.375 | 19.8238 | 2.4247 | 11.4559 | 0.263 | 0.00025447 | 0.011456 | 0.95049
14.07 | 0 | 4.7997 | 0.022231 | -0.11234 | -0.090113 | -7.8661 | -23.4099 | 523.6971 | [13 empty] | 0 | UprStage | 2.375 | 19.8238 | 2.4247 | 11.4559 | 0.263 | 0.00025447 | 0.011456 | 0.95052
14.08 | 0 | 4.7997 | 0.022381 | -0.11234 | -0.089963 | -7.853 | -23.4886 | 523.4626 | [13 empty] | 0 | UprStage | 2.375 | 19.8238 | 2.4247 | 11.4559 | 0.263 | 0.00025447 | 0.011456 | 0.95054
14.09 | 0 | 4.7997 | 0.022531 | -0.11234 | -0.089812 | -7.8399 | -23.5671 | 523.2274 | [13 empty] | 0 | UprStage | 2.375 | 19.8238 | 2.4247 | 11.4559 | 0.263 | 0.00025447 | 0.011456 | 0.95056
14.1 | 0 | 4.7997 | 0.022682 | -0.11234 | -0.089662 | -7.8267 | -23.6455 | 522.9913 | [13 empty] | 0 | UprStage | 2.375 | 19.8238 | 2.4247 | 11.4559 | 0.263 | 0.00025447 | 0.011456 | 0.95058
14.11 | 0 | 4.7997 | 0.022833 | -0.11234 | -0.089511 | -7.8135 | -23.7238 | 522.7544 | [13 empty] | 0 | UprStage | 2.375 | 19.8238 | 2.4247 | 11.4559 | 0.263 | 0.00025447 | 0.011456 | 0.9506
14.12 | 0 | 4.7997 | 0.022984 | -0.11234 | -0.08936 | -7.8003 | -23.8019 | 522.5168 | [13 empty] | 0 | UprStage | 2.375 | 19.8238 | 2.4247 | 11.4559 | 0.263 | 0.00025447 | 0.011456 | 0.95062
14.13 | 0 | 4.7997 | 0.023136 | -0.11234 | -0.089208 | -7.7871 | -23.8799 | 522.2784 | [13 empty] | 0 | UprStage | 2.375 | 19.8238 | 2.4247 | 11.4559 | 0.263 | 0.00025447 | 0.011456 | 0.95065
14.14 | 0 | 4.7997 | 0.023287 | -0.11234 | -0.089056 | -7.7739 | -23.9578 | 522.0392 | [13 empty] | 0 | UprStage | 2.375 | 19.8238 | 2.4247 | 11.4559 | 0.263 | 0.00025447 | 0.011456 | 0.95067
14.15 | 0 | 4.7997 | 0.023439 | -0.11234 | -0.088905 | -7.7606 | -24.0355 | 521.7993 | [13 empty] | 0 | UprStage | 2.375 | 19.8238 | 2.4247 | 11.4559 | 0.263 | 0.00025447 | 0.011456 | 0.95069
14.16 | 0 | 4.7997 | 0.023591 | -0.11234 | -0.088752 | -7.7473 | -24.1131 | 521.5585 | [13 empty] | 0 | UprStage | 2.375 | 19.8238 | 2.4247 | 11.4559 | 0.263 | 0.00025447 | 0.011456 | 0.95071
14.17 | 0 | 4.7997 | 0.023744 | -0.11234 | -0.0886 | -7.734 | -24.1906 | 521.317 | [13 empty] | 0 | UprStage | 2.375 | 19.8238 | 2.4247 | 11.4559 | 0.263 | 0.00025447 | 0.011456 | 0.95074
14.18 | 0 | 4.7997 | 0.023896 | -0.11234 | -0.088447 | -7.7207 | -24.2679 | 521.0747 | [13 empty] | 0 | UprStage | 2.375 | 19.8238 | 2.4247 | 11.4559 | 0.263 | 0.00025447 | 0.011456 | 0.95076
14.19 | 0 | 4.7997 | 0.024049 | -0.11234 | -0.088295 | -7.7074 | -24.3451 | 520.8316 | [13 empty] | 0 | UprStage | 2.375 | 19.8238 | 2.4247 | 11.4559 | 0.263 | 0.00025447 | 0.011456 | 0.95078
14.2 | 0 | 4.7997 | 0.024202 | -0.11234 | -0.088141 | -7.694 | -24.4222 | 520.5878 | [13 empty] | 0 | UprStage | 2.375 | 19.8238 | 2.4247 | 11.4559 | 0.263 | 0.00025447 | 0.011456 | 0.9508
14.21 | 0 | 4.7997 | 0.024356 | -0.11234 | -0.087988 | -7.6806 | -24.4991 | 520.3432 | [13 empty] | 0 | UprStage | 2.375 | 19.8238 | 2.4247 | 11.4559 | 0.263 | 0.00025447 | 0.011456 | 0.95083
14.22 | 0 | 4.7997 | 0.024509 | -0.11234 | -0.087835 | -7.6672 | -24.576 | 520.0978 | [13 empty] | 0 | UprStage | 2.375 | 19.8238 | 2.4247 | 11.4559 | 0.263 | 0.00025447 | 0.011456 | 0.95085
14.23 | 0 | 4.7997 | 0.024663 | -0.11234 | -0.087681 | -7.6538 | -24.6526 | 519.8517 | [13 empty] | 0 | UprStage | 2.375 | 19.8238 | 2.4247 | 11.4559 | 0.263 | 0.00025447 | 0.011456 | 0.95087
14.24 | 0 | 4.7997 | 0.024817 | -0.11234 | -0.087527 | -7.6403 | -24.7292 | 519.6048 | [13 empty] | 0 | UprStage | 2.375 | 19.8238 | 2.4247 | 11.4559 | 0.263 | 0.00025447 | 0.011456 | 0.95089
14.25 | 0 | 4.7997 | 0.024971 | -0.11234 | -0.087373 | -7.6269 | -24.8056 | 519.3571 | [13 empty] | 0 | UprStage | 2.375 | 19.8238 | 2.4247 | 11.4559 | 0.263 | 0.00025447 | 0.011456 | 0.95092
14.26 | 0 | 4.7997 | 0.025125 | -0.11234 | -0.087218 | -7.6134 | -24.8818 | 519.1087 | [13 empty] | 0 | UprStage | 2.375 | 19.8238 | 2.4247 | 11.4559 | 0.263 | 0.00025447 | 0.011456 | 0.95094
14.27 | 0 | 4.7997 | 0.02528 | -0.11234 | -0.087064 | -7.5999 | -24.958 | 518.8595 | [13 empty] | 0 | UprStage | 2.375 | 19.8238 | 2.4247 | 11.4559 | 0.263 | 0.00025447 | 0.011456 | 0.95096
14.28 | 0 | 4.7997 | 0.025435 | -0.11234 | -0.086909 | -7.5864 | -25.034 | 518.6095 | [13 empty] | 0 | UprStage | 2.375 | 19.8238 | 2.4247 | 11.4559 | 0.263 | 0.00025447 | 0.011456 | 0.95099
14.29 | 0 | 4.7997 | 0.02559 | -0.11234 | -0.086754 | -7.5729 | -25.1098 | 518.3588 | [13 empty] | 0 | UprStage | 2.375 | 19.8238 | 2.4247 | 11.4559 | 0.263 | 0.00025447 | 0.011456 | 0.95101
14.3 | 0 | 4.7997 | 0.025745 | -0.11234 | -0.086599 | -7.5593 | -25.1856 | 518.1073 | [13 empty] | 0 | UprStage | 2.375 | 19.8238 | 2.4247 | 11.4559 | 0.263 | 0.00025447 | 0.011456 | 0.95103
14.31 | 0 | 4.7997 | 0.025901 | -0.11234 | -0.086443 | -7.5458 | -25.2612 | 517.8551 | [13 empty] | 0 | UprStage | 2.375 | 19.8238 | 2.4247 | 11.4559 | 0.263 | 0.00025447 | 0.011456 | 0.95105
14.32 | 0 | 4.7997 | 0.026056 | -0.11234 | -0.086288 | -7.5322 | -25.3366 | 517.6021 | [13 empty] | 0 | UprStage | 2.375 | 19.8238 | 2.4247 | 11.4559 | 0.263 | 0.00025447 | 0.011456 | 0.95108
14.33 | 0 | 4.7997 | 0.026212 | -0.11234 | -0.086132 | -7.5186 | -25.4119 | 517.3483 | [13 empty] | 0 | UprStage | 2.375 | 19.8238 | 2.4247 | 11.4559 | 0.263 | 0.00025447 | 0.011456 | 0.9511
14.34 | 0 | 4.7997 | 0.026368 | -0.11234 | -0.085976 | -7.505 | -25.4871 | 517.0939 | [13 empty] | 0 | UprStage | 2.375 | 19.8238 | 2.4247 | 11.4559 | 0.263 | 0.00025447 | 0.011456 | 0.95113
14.35 | 0 | 4.7997 | 0.026524 | -0.11234 | -0.08582 | -7.4913 | -25.5622 | 516.8386 | [13 empty] | 0 | UprStage | 2.375 | 19.8238 | 2.4247 | 11.4559 | 0.263 | 0.00025447 | 0.011456 | 0.95115
14.36 | 0 | 4.7997 | 0.02668 | -0.11234 | -0.085663 | -7.4777 | -25.6371 | 516.5826 | [13 empty] | 0 | UprStage | 2.375 | 19.8238 | 2.4247 | 11.4559 | 0.263 | 0.00025447 | 0.011456 | 0.95117
14.37 | 0 | 4.7997 | 0.026837 | -0.11234 | -0.085507 | -7.464 | -25.7119 | 516.3259 | [13 empty] | 0 | UprStage | 2.375 | 19.8238 | 2.4247 | 11.4559 | 0.263 | 0.00025447 | 0.011456 | 0.9512
14.38 | 0 | 4.7997 | 0.026994 | -0.11234 | -0.08535 | -7.4503 | -25.7865 | 516.0684 | [13 empty] | 0 | UprStage | 2.375 | 19.8238 | 2.4247 | 11.4559 | 0.263 | 0.00025447 | 0.011456 | 0.95122
14.39 | 0 | 4.7997 | 0.027151 | -0.11234 | -0.085193 | -7.4366 | -25.861 | 515.8101 | [13 empty] | 0 | UprStage | 2.375 | 19.8238 | 2.4247 | 11.4559 | 0.263 | 0.00025447 | 0.011456 | 0.95124
14.4 | 0 | 4.7997 | 0.027308 | -0.11234 | -0.085036 | -7.4229 | -25.9354 | 515.5512 | [13 empty] | 0 | UprStage | 2.375 | 19.8238 | 2.4247 | 11.4559 | 0.263 | 0.00025447 | 0.011456 | 0.95127
14.41 | 0 | 4.7997 | 0.027465 | -0.11234 | -0.084879 | -7.4092 | -26.0096 | 515.2914 | [13 empty] | 0 | UprStage | 2.375 | 19.8238 | 2.4247 | 11.4559 | 0.263 | 0.00025447 | 0.011456 | 0.95129
14.42 | 0 | 4.7997 | 0.027622 | -0.11234 | -0.084722 | -7.3955 | -26.0837 | 515.031 | [13 empty] | 0 | UprStage | 2.375 | 19.8238 | 2.4247 | 11.4559 | 0.263 | 0.00025447 | 0.011456 | 0.95132
14.43 | 0 | 4.7997 | 0.02778 | -0.11234 | -0.084564 | -7.3817 | -26.1576 | 514.7698 | [13 empty] | 0 | UprStage | 2.375 | 19.8238 | 2.4247 | 11.4559 | 0.263 | 0.00025447 | 0.011456 | 0.95134
14.44 | 0 | 4.7997 | 0.027938 | -0.11234 | -0.084406 | -7.3679 | -26.2315 | 514.5078 | [13 empty] | 0 | UprStage | 2.375 | 19.8238 | 2.4247 | 11.4559 | 0.263 | 0.00025447 | 0.011456 | 0.95136
14.45 | 0 | 4.7997 | 0.028095 | -0.11234 | -0.084248 | -7.3542 | -26.3051 | 514.2451 | [13 empty] | 0 | UprStage | 2.375 | 19.8238 | 2.4247 | 11.4559 | 0.263 | 0.00025447 | 0.011456 | 0.95139
14.46 | 0 | 4.7997 | 0.028253 | -0.11234 | -0.08409 | -7.3404 | -26.3787 | 513.9817 | [13 empty] | 0 | UprStage | 2.375 | 19.8238 | 2.4247 | 11.4559 | 0.263 | 0.00025447 | 0.011456 | 0.95141
14.47 | 0 | 4.7997 | 0.028412 | -0.11234 | -0.083932 | -7.3266 | -26.4521 | 513.7176 | [13 empty] | 0 | UprStage | 2.375 | 19.8238 | 2.4247 | 11.4559 | 0.263 | 0.00025447 | 0.011456 | 0.95144
14.48 | 0 | 4.7997 | 0.02857 | -0.11234 | -0.083774 | -7.3127 | -26.5254 | 513.4527 | [13 empty] | 0 | UprStage | 2.375 | 19.8238 | 2.4247 | 11.4559 | 0.263 | 0.00025447 | 0.011456 | 0.95146
14.49 | 0 | 4.7997 | 0.028728 | -0.11234 | -0.083615 | -7.2989 | -26.5985 | 513.1871 | [13 empty] | 0 | UprStage | 2.375 | 19.8238 | 2.4247 | 11.4559 | 0.263 | 0.00025447 | 0.011456 | 0.95149
14.5 | 0 | 4.7997 | 0.028887 | -0.11234 | -0.083457 | -7.2851 | -26.6715 | 512.9207 | [13 empty] | 0 | UprStage | 2.375 | 19.8238 | 2.4247 | 11.4559 | 0.263 | 0.00025447 | 0.011456 | 0.95151
14.51 | 0 | 4.7997 | 0.029046 | -0.11234 | -0.083298 | -7.2712 | -26.7443 | 512.6536 | [13 empty] | 0 | UprStage | 2.375 | 19.8238 | 2.4247 | 11.4559 | 0.263 | 0.00025447 | 0.011456 | 0.95154
14.52 | 0 | 4.7997 | 0.029205 | -0.11234 | -0.083139 | -7.2573 | -26.817 | 512.3858 | [13 empty] | 0 | UprStage | 2.375 | 19.8238 | 2.4247 | 11.4559 | 0.263 | 0.00025447 | 0.011456 | 0.95156
14.53 | 0 | 4.7997 | 0.029364 | -0.11234 | -0.08298 | -7.2434 | -26.8896 | 512.1173 | [13 empty] | 0 | UprStage | 2.375 | 19.8238 | 2.4247 | 11.4559 | 0.263 | 0.00025447 | 0.011456 | 0.95158
14.54 | 0 | 4.7997 | 0.029523 | -0.11234 | -0.082821 | -7.2295 | -26.962 | 511.848 | [13 empty] | 0 | UprStage | 2.375 | 19.8238 | 2.4247 | 11.4559 | 0.263 | 0.00025447 | 0.011456 | 0.95161
14.55 | 0 | 4.7997 | 0.029682 | -0.11234 | -0.082661 | -7.2156 | -27.0343 | 511.5781 | [13 empty] | 0 | UprStage | 2.375 | 19.8238 | 2.4247 | 11.4559 | 0.263 | 0.00025447 | 0.011456 | 0.95163
14.56 | 0 | 4.7997 | 0.029842 | -0.11234 | -0.082502 | -7.2017 | -27.1065 | 511.3074 | [13 empty] | 0 | UprStage | 2.375 | 19.8238 | 2.4247 | 11.4559 | 0.263 | 0.00025447 | 0.011456 | 0.95166
14.57 | 0 | 4.7997 | 0.030001 | -0.11234 | -0.082342 | -7.1878 | -27.1785 | 511.0359 | [13 empty] | 0 | UprStage | 2.375 | 19.8238 | 2.4247 | 11.4559 | 0.263 | 0.00025447 | 0.011456 | 0.95168
14.58 | 0 | 4.7997 | 0.030161 | -0.11234 | -0.082183 | -7.1739 | -27.2504 | 510.7638 | [13 empty] | 0 | UprStage | 2.375 | 19.8238 | 2.4247 | 11.4559 | 0.263 | 0.00025447 | 0.011456 | 0.95171
14.59 | 0 | 4.7997 | 0.030321 | -0.11234 | -0.082023 | -7.1599 | -27.3221 | 510.4909 | [13 empty] | 0 | UprStage | 2.375 | 19.8238 | 2.4247 | 11.4559 | 0.263 | 0.00025447 | 0.011456 | 0.95174
14.6 | 0 | 4.7997 | 0.030481 | -0.11234 | -0.081863 | -7.1459 | -27.3937 | 510.2173 | [13 empty] | 0 | UprStage | 2.375 | 19.8238 | 2.4247 | 11.4559 | 0.263 | 0.00025447 | 0.011456 | 0.95176
14.61 | 0 | 4.7997 | 0.030641 | -0.11234 | -0.081703 | -7.132 | -27.4652 | 509.943 | [13 empty] | 0 | UprStage | 2.375 | 19.8238 | 2.4247 | 11.4559 | 0.263 | 0.00025447 | 0.011456 | 0.95179
14.62 | 0 | 4.7997 | 0.030801 | -0.11234 | -0.081543 | -7.118 | -27.5365 | 509.668 | [13 empty] | 0 | UprStage | 2.375 | 19.8238 | 2.4247 | 11.4559 | 0.263 | 0.00025447 | 0.011456 | 0.95181
14.63 | 0 | 4.7997 | 0.030961 | -0.11234 | -0.081383 | -7.104 | -27.6077 | 509.3923 | [13 empty] | 0 | UprStage | 2.375 | 19.8238 | 2.4247 | 11.4559 | 0.263 | 0.00025447 | 0.011456 | 0.95184
14.64 | 0 | 4.7997 | 0.031122 | -0.11234 | -0.081222 | -7.09 | -27.6787 | 509.1159 | [13 empty] | 0 | UprStage | 2.375 | 19.8238 | 2.4247 | 11.4559 | 0.263 | 0.00025447 | 0.011456 | 0.95186
14.65 | 0 | 4.7997 | 0.031282 | -0.11234 | -0.081062 | -7.076 | -27.7496 | 508.8387 | [13 empty] | 0 | UprStage | 2.375 | 19.8238 | 2.4247 | 11.4559 | 0.263 | 0.00025447 | 0.011456 | 0.95189
14.66 | 0 | 4.7997 | 0.031443 | -0.11234 | -0.080901 | -7.062 | -27.8204 | 508.5609 | [13 empty] | 0 | UprStage | 2.375 | 19.8238 | 2.4247 | 11.4559 | 0.263 | 0.00025447 | 0.011456 | 0.95191
14.67 | 0 | 4.7997 | 0.031603 | -0.11234 | -0.08074 | -7.048 | -27.891 | 508.2823 | [13 empty] | 0 | UprStage | 2.375 | 19.8238 | 2.4247 | 11.4559 | 0.263 | 0.00025447 | 0.011456 | 0.95194
14.68 | 0 | 4.7997 | 0.031764 | -0.11234 | -0.08058 | -7.0339 | -27.9615 | 508.0031 | [13 empty] | 0 | UprStage | 2.375 | 19.8238 | 2.4247 | 11.4559 | 0.263 | 0.00025447 | 0.011456 | 0.95197
14.69 | 0 | 4.7997 | 0.031925 | -0.11234 | -0.080419 | -7.0199 | -28.0318 | 507.7231 | [13 empty] | 0 | UprStage | 2.375 | 19.8238 | 2.4247 | 11.4559 | 0.263 | 0.00025447 | 0.011456 | 0.95199
14.7 | 0 | 4.7997 | 0.032086 | -0.11234 | -0.080258 | -7.0058 | -28.102 | 507.4424 | [13 empty] | 0 | UprStage | 2.375 | 19.8238 | 2.4247 | 11.4559 | 0.263 | 0.00025447 | 0.011456 | 0.95202
14.71 | 0 | 4.7997 | 0.032247 | -0.11234 | -0.080097 | -6.9918 | -28.1721 | 507.1611 | [13 empty] | 0 | UprStage | 2.375 | 19.8238 | 2.4247 | 11.4559 | 0.263 | 0.00025447 | 0.011456 | 0.95204
14.72 | 0 | 4.7997 | 0.032408 | -0.11234 | -0.079936 | -6.9777 | -28.242 | 506.879 | [13 empty] | 0 | UprStage | 2.375 | 19.8238 | 2.4247 | 11.4559 | 0.263 | 0.00025447 | 0.011456 | 0.95207
14.73 | 0 | 4.7997 | 0.032569 | -0.11234 | -0.079774 | -6.9636 | -28.3118 | 506.5962 | [13 empty] | 0 | UprStage | 2.375 | 19.8238 | 2.4247 | 11.4559 | 0.263 | 0.00025447 | 0.011456 | 0.9521
14.74 | 0 | 4.7997 | 0.032731 | -0.11234 | -0.079613 | -6.9495 | -28.3814 | 506.3128 | [13 empty] | 0 | UprStage | 2.375 | 19.8238 | 2.4247 | 11.4559 | 0.263 | 0.00025447 | 0.011456 | 0.95212
14.75 | 0 | 4.7997 | 0.032892 | -0.11234 | -0.079452 | -6.9355 | -28.4509 | 506.0286 | [13 empty] | 0 | UprStage | 2.375 | 19.8238 | 2.4247 | 11.4559 | 0.263 | 0.00025447 | 0.011456 | 0.95215
14.76 | 0 | 4.7997 | 0.033054 | -0.11234 | -0.07929 | -6.9214 | -28.5203 | 505.7438 | [13 empty] | 0 | UprStage | 2.375 | 19.8238 | 2.4247 | 11.4559 | 0.263 | 0.00025447 | 0.011456 | 0.95217
14.77 | 0 | 4.7997 | 0.033215 | -0.11234 | -0.079129 | -6.9073 | -28.5895 | 505.4582 | [13 empty] | 0 | UprStage | 2.375 | 19.8238 | 2.4247 | 11.4559 | 0.263 | 0.00025447 | 0.011456 | 0.9522
14.78 | 0 | 4.7997 | 0.033377 | -0.11234 | -0.078967 | -6.8931 | -28.6585 | 505.172 | [13 empty] | 0 | UprStage | 2.375 | 19.8238 | 2.4247 | 11.4559 | 0.263 | 0.00025447 | 0.011456 | 0.95223
14.79 | 0 | 4.7997 | 0.033538 | -0.11234 | -0.078805 | -6.879 | -28.7275 | 504.885 | [13 empty] | 0 | UprStage | 2.375 | 19.8238 | 2.4247 | 11.4559 | 0.263 | 0.00025447 | 0.011456 | 0.95225
14.8 | 0 | 4.7997 | 0.0337 | -0.11234 | -0.078644 | -6.8649 | -28.7963 | 504.5974 | [13 empty] | 0 | UprStage | 2.375 | 19.8238 | 2.4247 | 11.4559 | 0.263 | 0.00025447 | 0.011456 | 0.95228
14.81 | 0 | 4.7997 | 0.033862 | -0.11234 | -0.078482 | -6.8508 | -28.8649 | 504.3091 | [13 empty] | 0 | UprStage | 2.375 | 19.8238 | 2.4247 | 11.4559 | 0.263 | 0.00025447 | 0.011456 | 0.95231
14.82 | 0 | 4.7997 | 0.034024 | -0.11234 | -0.07832 | -6.8367 | -28.9334 | 504.0201 | [13 empty] | 0 | UprStage | 2.375 | 19.8238 | 2.4247 | 11.4559 | 0.263 | 0.00025447 | 0.011456 | 0.95233
14.83 | 0 | 4.7997 | 0.034186 | -0.11234 | -0.078158 | -6.8225 | -29.0018 | 503.7305 | [13 empty] | 0 | UprStage | 2.375 | 19.8238 | 2.4247 | 11.4559 | 0.263 | 0.00025447 | 0.011456 | 0.95236
14.84 | 0 | 4.7997 | 0.034348 | -0.11234 | -0.077996 | -6.8084 | -29.07 | 503.4401 | [13 empty] | 0 | UprStage | 2.375 | 19.8238 | 2.4247 | 11.4559 | 0.263 | 0.00025447 | 0.011456 | 0.95239
14.85 | 0 | 4.7997 | 0.03451 | -0.11234 | -0.077834 | -6.7942 | -29.1381 | 503.1491 | [13 empty] | 0 | UprStage | 2.375 | 19.8238 | 2.4247 | 11.4559 | 0.263 | 0.00025447 | 0.011456 | 0.95241
14.86 | 0 | 4.7997 | 0.034672 | -0.11234 | -0.077672 | -6.7801 | -29.206 | 502.8573 | [13 empty] | 0 | UprStage | 2.375 | 19.8238 | 2.4247 | 11.4559 | 0.263 | 0.00025447 | 0.011456 | 0.95244
14.87 | 0 | 4.7997 | 0.034834 | -0.11234 | -0.07751 | -6.7659 | -29.2738 | 502.5649 | [13 empty] | 0 | UprStage | 2.375 | 19.8238 | 2.4247 | 11.4559 | 0.263 | 0.00025447 | 0.011456 | 0.95247
14.88 | 0 | 4.7997 | 0.034996 | -0.11234 | -0.077347 | -6.7518 | -29.3415 | 502.2719 | [13 empty] | 0 | UprStage | 2.375 | 19.8238 | 2.4247 | 11.4559 | 0.263 | 0.00025447 | 0.011456 | 0.9525
14.89 | 0 | 4.7997 | 0.035159 | -0.11234 | -0.077185 | -6.7376 | -29.409 | 501.9781 | [13 empty] | 0 | UprStage | 2.375 | 19.8238 | 2.4247 | 11.4559 | 0.263 | 0.00025447 | 0.011456 | 0.95252
14.9 | 0 | 4.7997 | 0.035321 | -0.11234 | -0.077023 | -6.7234 | -29.4764 | 501.6837 | [13 empty] | 0 | UprStage | 2.375 | 19.8238 | 2.4247 | 11.4559 | 0.263 | 0.00025447 | 0.011456 | 0.95255
14.91 | 0 | 4.7997 | 0.035483 | -0.11234 | -0.076861 | -6.7093 | -29.5436 | 501.3886 | [13 empty] | 0 | UprStage | 2.375 | 19.8238 | 2.4247 | 11.4559 | 0.263 | 0.00025447 | 0.011456 | 0.95258
14.92 | 0 | 4.7997 | 0.035646 | -0.11234 | -0.076698 | -6.6951 | -29.6107 | 501.0928 | [13 empty] | 0 | UprStage | 2.375 | 19.8238 | 2.4247 | 11.4559 | 0.263 | 0.00025447 | 0.011456 | 0.9526
14.93 | 0 | 4.7997 | 0.035808 | -0.11234 | -0.076536 | -6.6809 | -29.6777 | 500.7964 | [13 empty] | 0 | UprStage | 2.375 | 19.8238 | 2.4247 | 11.4559 | 0.263 | 0.00025447 | 0.011456 | 0.95263
14.94 | 0 | 4.7997 | 0.03597 | -0.11234 | -0.076373 | -6.6667 | -29.7445 | 500.4993 | [13 empty] | 0 | UprStage | 2.375 | 19.8238 | 2.4247 | 11.4559 | 0.263 | 0.00025447 | 0.011456 | 0.95266
14.95 | 0 | 4.7997 | 0.036133 | -0.11234 | -0.076211 | -6.6526 | -29.8111 | 500.2015 | [13 empty] | 0 | UprStage | 2.375 | 19.8238 | 2.4247 | 11.4559 | 0.263 | 0.00025447 | 0.011456 | 0.95269
14.96 | 0 | 4.7997 | 0.036295 | -0.11234 | -0.076048 | -6.6384 | -29.8777 | 499.903 | [13 empty] | 0 | UprStage | 2.375 | 19.8238 | 2.4247 | 11.4559 | 0.263 | 0.00025447 | 0.011456 | 0.95271
14.97 | 0 | 4.7997 | 0.036458 | -0.11234 | -0.075886 | -6.6242 | -29.9441 | 499.6039 | [13 empty] | 0 | UprStage | 2.375 | 19.8238 | 2.4247 | 11.4559 | 0.263 | 0.00025447 | 0.011456 | 0.95274
14.98 | 0 | 4.7997 | 0.03662 | -0.11234 | -0.075723 | -6.61 | -30.0103 | 499.3042 | [13 empty] | 0 | UprStage | 2.375 | 19.8238 | 2.4247 | 11.4559 | 0.263 | 0.00025447 | 0.011456 | 0.95277
14.99 | 0 | 4.7997 | 0.036783 | -0.11234 | -0.075561 | -6.5958 | -30.0764 | 499.0037 | [13 empty] | 0 | UprStage | 2.375 | 19.8238 | 2.4247 | 11.4559 | 0.263 | 0.00025447 | 0.011456 | 0.9528
15 | 0 | 4.7997 | 0.036946 | -0.11234 | -0.075398 | -6.5816 | -30.1424 | 498.7026 | [13 empty] | 0 | UprStage | 2.375 | 19.8238 | 2.4247 | 11.4559 | 0.263 | 0.00025447 | 0.011456 | 0.95283
[6 empty] | 408.8372 | 120.7594 | 554.8107

## Motor Data
| Mass (grams) |  | Ignition |  | Peak |  | Sustainer, Start |  | Sustainer, End |  | Burnout |  | Total Impulse
| Full | Empty | Time (sec) | Thrust (N) | Time (sec) | Thrust (N) | Time (sec) | Thrust (N) | Time (sec) | Thrust (N) | Time (sec) | Thrust (N) | (N-sec)
Delta A1-7 | 4.9 | 1.8 | 0 | 0 | 0.09 | 6 | 0.25 | 1.0655 | 1.9 | 0.81 | 2 | 0 | 2.423
Delta A3-0 | 4 | 1.7 | 0 | 0 | 0.09 | 6 | 0.15 | 2.65 | 0.87 | 2.32 | 0.94 | 0 | 2.3999 | Synthesized Delta A3-0 motor
Estes A10-0T | 6.97 | 3.33 | 0 | 0 | 0.2 | 9.1 | 0.24 | 1 | 1.04 | 0.9 | 1.06 | 0 | 1.881 | New certification data (Feb 14, 2010)
Estes A10-0T Old | 8 | 3.4 | 0 | 0 | 0.166 | 12.64 | 0.225 | 1.2 | 0.811 | 1.2 | 0.85 | 0 | 2.184 | Prior data
Estes A3-4T | 8.5 | 3.4 | 0 | 0 | 0.14 | 5.83 | 0.234 | 2 | 0.953 | 2 | 1.01 | 0 | 2.2711
Estes 1/2A3-4T | 6.8 | 3.4 | 0 | 0 | 0.126 | 7.62 | 0.179 | 2 | 0.316 | 2 | 0.36 | 0 | 1.053
Dummy Booster | 8 | 3.4 | 0 | 0 | 0.01 | 1 | 0.02 | 0.5 | 0.03 | 0.5 | 0.04 | 0 | 0.02
| Time (sec) | Thrust (N) | Time (sec) | Thrust (N)
| 0 | 0 | 0 | 0
| 0.166 | 12.64 | 0.2 | 9.1
| 0.225 | 1.2 | 0.24 | 1
| 0.811 | 1.2 | 1.04 | 0.9
| 0.85 | 0 | 1.06 | 0
Note on A5: Thrust values somewhat reduced from NAR S&T values in order to obtain correct total impulse

## Misc Data
Delta A3-0 Motor
O.D. | 0.41339 | in | 10.5 | mm
Length | 1.4173 | in | 36 | mm
Mass
Full | 0.14109 | oz | 4 | gr
Empty | 0.063492 | oz | 1.8 | gr
Delta A1-7 Motor
O.D. | 0.41339 | in | 10.5 | mm
Length | 1.82 | in | 46.228 | mm | Based on motors used at the 2010 WSMC
Mass
Full | 0.17284 | oz | 4.9 | gr
Empty | 0.059965 | oz | 1.7 | gr
WSMC 2010 CCF "short upper stage" model
UPPER STAGE
Airframe
Diameter | 18 | mm
Mass | 11.1 | grams
Cd | 0.263
BOOSTER
Airframe
Diameter | 40.5 | mm
Mass | 19 | grams
Cd | 0.281
Note on B22: Original value = 11.1 grams
Note on D5: Measured mass (full) = 4.0 grams
Note on D6: Measured mass (empty) = 1.8 grams
Note on D13: Measured mass (full) = 4.9 grams
Note on D14: Measured mass (empty) = 1.7 grams

## Air Density
Altitude |  | Density
(ft) | (m) | Ratio
0 | 0 | 1
1000 | 304.8006 | 0.9711
2000 | 609.6012 | 0.9428
3000 | 914.4018 | 0.9151
4000 | 1219.2024 | 0.8881
5000 | 1524.003 | 0.8617
6000 | 1828.8037 | 0.8359
7000 | 2133.6043 | 0.8106
8000 | 2438.4049 | 0.786
9000 | 2743.2055 | 0.762
10000 | 3048.0061 | 0.7385
Coef 0 | 1
Coef 1 | -9.5942e-05
Coef 2 | 3.4022e-09
Data source: "AIAA Design Engineers Guide", 3rd Edition, pages 7-8 and 7-9.

## Versions
Version | Date | Description
1 | 2010-09-26 | Simulation of upper stage of S1B
Use Excel "solver" to identify optimum mass, engine thrust, and other parameters
Altitude and velocity at upper stage ignition specified using values from Rocksim (or other)
2 | 2010-10-02 | Significant upgrade of spreadsheet
Add simulation of booster as well as upper stage
Specify thrust-time curves of booster and upper stage motors using five data points
Represent variable air density using ICAO standard atmosphere (density vs. altitude)
3 | 2010-10-03 | Added representation of propellant mass burnoff during booster and upper stage motor
firing
Results summary expanded to include altitude & velocity at booster burnout and uppper
stage ignition
4 | 2011-02-04 | Slight modification to algorithm that identifies the altitude & velocity at booster burnout
and upper stage ignition (per suggestion by Bob Parks)
Added an entry in the "Instructions" page to suggest the use of the Excel "solver" to
identify optimum values for mass and other parameters
Added "Motor Data" worksheet to make it easier to change motors
Added "Versions" worksheet to note changes/features in each version
4.1 | 2011-05-10 | Updated A10-0T motor values to based on updated NAR S&T certification (1.88 N-sec)
Spreadsheet developed by Chris Flanigan

## Studies
U.S. Mass | Altitude
4 | 283.6
5 | 287.5
6 | 289
6.25 | 289.1 | opt
7 | 288.6
8 | 286.5
9 | 283.1
10 | 278.6
11 | 273.2
12 | 267.2
13 | 260.7
14 | 253.8
15 | 246.6
Staging Delay | Altitude | Veloc at U.S. Ignition
0 | 526 | 51.5
0.5 | 537.6 | 43.1
1 | 546.4 | 36.1
1.5 | 552.5 | 29.6
2 | 555.9 | 23.6
2.41 | 556.8 | 19.1
3 | 555 | 12.8